## FPAS_stream
number | Type of MB | Types of contaminants | Compound Mw (g/mol) | compound size (nm) | Compound stokes radius rs (nm) | Compound charge | Compound log K ow | pKa1 | log D (pH=5.5) | log D (pH=7.4) | WS (mg/L) | MinPartialCharge | MaxPartialCharge | Surface tension γs (dyne·cm-1) | min projection (Å) | max projection (Å) | E | S | A | B | V | MB MWCO (Da) | MB pore radius rp (nm) | rs/rp | ΦS | ΦD | ∆Gs-m (J·m-2) | MB contact angle (°) | MB surface energy γm (J·m-2) | MB zeta potential | MB surface charge density (mC·m-2) | MB volume charge density (mol·m-3) | RMS roughness (nm) | Pressure (kPa) | Measurement time (min) | Initial concentration of compound (mg/L) | pH | removal rate (%) | reference | MWCO ref | MB contact angle ref | MB zeta potential ref | sequence_id | elapsed_time_min | batch_id | TMP | feed_flow_rate | permeate_flow_rate | recovery | temperature
1928 | NF | perﬂuorobutane sulfonate | 299 | 0.43153 | 0.45287 | -1 | 2.627 | 0 | -1.56 | -1.56 | 107 | -0.19683 | 0.29741 |  | 3.63 | 5.13 | -0.185 | 1.166 | 0.003 | 0.665 | 1.1496 | 400 | 0.47109 | 0.97187 | 0.001495 | 0.80786 | 0.22055 | 46.6796 | 42.7821 | -5.48 | -0.40071 | -8.8159 | 5.9 | 600 | 10 | 0.05 | 7.3512 | 57.5431 | Perﬂuorooctane sulfonate and perﬂuorobutane sulfonate removal from water by nanoﬁltration membrane: The roles of solute concentration, ionic strength, and macromolecular organic foulants |  |  |  | F4_PFBS_run01 | 10 | 1 | 600 | 3.9997 | 0.87873 | 0.2197 | 25.0075
1929 | NF | perﬂuorobutane sulfonate | 299 | 0.43153 | 0.45287 | -1 | 2.627 | 0 | -1.56 | -1.56 | 107 | -0.19683 | 0.29741 |  | 3.63 | 5.13 | -0.185 | 1.166 | 0.003 | 0.665 | 1.1496 | 400 | 0.47109 | 0.96902 | 0.001495 | 0.80786 | 0.14866 | 48.943 | 42.7821 | -5.48 | -0.40071 | -8.8159 | 5.9 | 600 | 110 | 0.05 | 7.3986 | 61.2732 | Perﬂuorooctane sulfonate and perﬂuorobutane sulfonate removal from water by nanoﬁltration membrane: The roles of solute concentration, ionic strength, and macromolecular organic foulants |  |  |  | F4_PFBS_run01 | 110 | 1 | 600 | 3.9967 | 0.86608 | 0.2167 | 25.0796
1930 | NF | perﬂuorobutane sulfonate | 299 | 0.43153 | 0.45287 | -1 | 2.627 | 0 | -1.56 | -1.56 | 107 | -0.19683 | 0.29741 |  | 3.63 | 5.13 | -0.185 | 1.166 | 0.003 | 0.665 | 1.1496 | 400 | 0.47109 | 0.95918 | 0.001495 | 0.80786 | 0.033226 | 49.4656 | 42.7821 | -5.48 | -0.40071 | -8.8159 | 5.9 | 600 | 220 | 0.05 | 7.4384 | 58.0836 | Perﬂuorooctane sulfonate and perﬂuorobutane sulfonate removal from water by nanoﬁltration membrane: The roles of solute concentration, ionic strength, and macromolecular organic foulants |  |  |  | F4_PFBS_run01 | 220 | 1 | 600 | 3.9934 | 0.85219 | 0.2134 | 25.1428
1931 | NF | perﬂuorobutane sulfonate | 299 | 0.43153 | 0.45287 | -1 | 2.627 | 0 | -1.56 | -1.56 | 107 | -0.19683 | 0.29741 |  | 3.63 | 5.13 | -0.185 | 1.166 | 0.003 | 0.665 | 1.1496 | 400 | 0.47109 | 0.94721 | 0.001495 | 0.80786 | -0.057628 | 47.9476 | 42.7821 | -5.48 | -0.40071 | -8.8159 | 5.9 | 600 | 360 | 0.05 | 7.4221 | 49.7973 | Perﬂuorooctane sulfonate and perﬂuorobutane sulfonate removal from water by nanoﬁltration membrane: The roles of solute concentration, ionic strength, and macromolecular organic foulants |  |  |  | F4_PFBS_run01 | 360 | 1 | 600 | 3.9892 | 0.83454 | 0.2092 | 25.1795
1932 | NF | perﬂuorobutane sulfonate | 299 | 0.43153 | 0.45287 | -1 | 2.627 | 0 | -1.56 | -1.56 | 107 | -0.19683 | 0.29741 |  | 3.63 | 5.13 | -0.185 | 1.166 | 0.003 | 0.665 | 1.1496 | 400 | 0.47109 | 0.94207 | 0.001495 | 0.80786 | -0.071879 | 45.3509 | 42.7821 | -5.48 | -0.40071 | -8.8159 | 5.9 | 600 | 480 | 0.05 | 7.342 | 41.3555 | Perﬂuorooctane sulfonate and perﬂuorobutane sulfonate removal from water by nanoﬁltration membrane: The roles of solute concentration, ionic strength, and macromolecular organic foulants |  |  |  | F4_PFBS_run01 | 480 | 2 | 600 | 3.9856 | 0.81944 | 0.2056 | 25.1637
1933 | NF | perﬂuorobutane sulfonate | 299 | 0.43153 | 0.45287 | -1 | 2.627 | 0 | -1.56 | -1.56 | 107 | -0.19683 | 0.29741 |  | 3.63 | 5.13 | -0.185 | 1.166 | 0.003 | 0.665 | 1.1496 | 400 | 0.47109 | 0.94773 | 0.001495 | 0.80786 | -0.0035409 | 43.1771 | 42.7821 | -5.48 | -0.40071 | -8.8159 | 5.9 | 600 | 600 | 0.05 | 7.2287 | 37.2619 | Perﬂuorooctane sulfonate and perﬂuorobutane sulfonate removal from water by nanoﬁltration membrane: The roles of solute concentration, ionic strength, and macromolecular organic foulants |  |  |  | F4_PFBS_run01 | 600 | 2 | 600 | 3.982 | 0.80436 | 0.202 | 25.1077
1934 | NF | perﬂuorobutane sulfonate | 299 | 0.43153 | 0.45287 | -1 | 2.627 | 0 | -1.56 | -1.56 | 107 | -0.19683 | 0.29741 |  | 3.63 | 5.13 | -0.185 | 1.166 | 0.003 | 0.665 | 1.1496 | 400 | 0.47109 | 0.96464 | 0.001495 | 0.80786 | 0.10515 | 42.6845 | 42.7821 | -5.48 | -0.40071 | -8.8159 | 5.9 | 600 | 720 | 0.05 | 7.1642 | 39.9016 | Perﬂuorooctane sulfonate and perﬂuorobutane sulfonate removal from water by nanoﬁltration membrane: The roles of solute concentration, ionic strength, and macromolecular organic foulants |  |  |  | F4_PFBS_run01 | 720 | 2 | 600 | 3.9784 | 0.78931 | 0.1984 | 25.0254
1935 | NF | perﬂuorobutane sulfonate | 299 | 0.43153 | 0.45287 | -1 | 2.627 | 0 | -1.56 | -1.56 | 107 | -0.19683 | 0.29741 |  | 3.63 | 5.13 | -0.185 | 1.166 | 0.003 | 0.665 | 1.1496 | 400 | 0.47109 | 0.98248 | 0.001495 | 0.80786 | 0.19052 | 44.1301 | 42.7821 | -5.48 | -0.40071 | -8.8159 | 5.9 | 600 | 1200 | 0.05 | 7.2139 | 47.5963 | Perﬂuorooctane sulfonate and perﬂuorobutane sulfonate removal from water by nanoﬁltration membrane: The roles of solute concentration, ionic strength, and macromolecular organic foulants |  |  |  | F4_PFBS_run01 | 1200 | 2 | 600 | 3.964 | 0.72938 | 0.184 | 24.8274
1936 | NF | perﬂuorobutane sulfonate | 299 | 0.43153 | 0.45287 | -1 | 2.627 | 0 | -1.56 | -1.56 | 107 | -0.19683 | 0.29741 |  | 3.63 | 5.13 | -0.185 | 1.166 | 0.003 | 0.665 | 1.1496 | 400 | 0.47109 | 0.99001 | 0.001495 | 0.80786 | 0.2039 | 46.6132 | 42.7821 | -5.48 | -0.40071 | -8.8159 | 5.9 | 600 | 1320 | 0.05 | 7.3731 | 56.0605 | Perﬂuorooctane sulfonate and perﬂuorobutane sulfonate removal from water by nanoﬁltration membrane: The roles of solute concentration, ionic strength, and macromolecular organic foulants |  |  |  | F4_PFBS_run01 | 1320 | 3 | 600 | 3.9604 | 0.71446 | 0.1804 | 24.873
1937 | NF | perﬂuorobutane sulfonate | 299 | 0.43153 | 0.45287 | -1 | 2.627 | 0 | -1.56 | -1.56 | 107 | -0.19683 | 0.29741 |  | 3.63 | 5.13 | -0.185 | 1.166 | 0.003 | 0.665 | 1.1496 | 400 | 0.47109 | 0.98027 | 0.001495 | 0.80786 | 0.1397 | 48.6836 | 42.7821 | -5.48 | -0.40071 | -8.8159 | 5.9 | 600 | 1440 | 0.05 | 7.5528 | 60.3342 | Perﬂuorooctane sulfonate and perﬂuorobutane sulfonate removal from water by nanoﬁltration membrane: The roles of solute concentration, ionic strength, and macromolecular organic foulants |  |  |  | F4_PFBS_run01 | 1440 | 3 | 600 | 3.9568 | 0.69956 | 0.1768 | 24.9497
4001 | NF | perﬂuorobutane sulfonate | 299 | 0.43153 | 0.45287 | -1 | 2.627 | 0 | -1.56 | -1.56 | 107 | -0.19683 | 0.29741 |  | 3.63 | 5.13 | -0.185 | 1.166 | 0.003 | 0.665 | 1.1496 | 400 | 0.47109 | 0.95745 | 0.001495 | 0.80786 | 0.037281 | 49.1259 | 42.7821 | -5.48 | -0.40071 | -8.8159 | 5.9 | 600.96 | 1560 | 0.05 | 7.6389 | 57.9379 | Perﬂuorooctane sulfonate and perﬂuorobutane sulfonate removal from water by nanoﬁltration membrane: The roles of solute concentration, ionic strength, and macromolecular organic foulants |  |  |  | F4_PFBS_run01 | 1560 | 3 | 600.96 | 3.9532 | 0.68469 | 0.1732 | 25.0387
4002 | NF | perﬂuorobutane sulfonate | 299 | 0.43153 | 0.45287 | -1 | 2.627 | 0 | -1.56 | -1.56 | 107 | -0.19683 | 0.29741 |  | 3.63 | 5.13 | -0.185 | 1.166 | 0.003 | 0.665 | 1.1496 | 400 | 0.47109 | 0.93381 | 0.001495 | 0.80786 | -0.042947 | 47.7625 | 42.7821 | -5.48 | -0.40071 | -8.8159 | 5.9 | 601.92 | 1680 | 0.05 | 7.5552 | 50.8027 | Perﬂuorooctane sulfonate and perﬂuorobutane sulfonate removal from water by nanoﬁltration membrane: The roles of solute concentration, ionic strength, and macromolecular organic foulants |  |  |  | F4_PFBS_run01 | 1680 | 3 | 601.92 | 3.9496 | 0.66985 | 0.1696 | 25.1183
4003 | NF | perﬂuorobutane sulfonate | 299 | 0.43153 | 0.45287 | -1 | 2.627 | 0 | -1.56 | -1.56 | 107 | -0.19683 | 0.29741 |  | 3.63 | 5.13 | -0.185 | 1.166 | 0.003 | 0.665 | 1.1496 | 400 | 0.47109 | 0.92483 | 0.001495 | 0.80786 | -0.055881 | 45.4074 | 42.7821 | -5.48 | -0.40071 | -8.8159 | 5.9 | 602.88 | 1800 | 0.05 | 7.3266 | 42.6944 | Perﬂuorooctane sulfonate and perﬂuorobutane sulfonate removal from water by nanoﬁltration membrane: The roles of solute concentration, ionic strength, and macromolecular organic foulants |  |  |  | F4_PFBS_run01 | 1800 | 4 | 602.88 | 3.946 | 0.65504 | 0.166 | 25.1688
4004 | NF | perﬂuorobutane sulfonate | 299 | 0.43153 | 0.45287 | -1 | 2.627 | 0 | -1.56 | -1.56 | 107 | -0.19683 | 0.29741 |  | 3.63 | 5.13 | -0.185 | 1.166 | 0.003 | 0.665 | 1.1496 | 400 | 0.47109 | 0.93718 | 0.001495 | 0.80786 | 0.0044616 | 43.4415 | 42.7821 | -5.48 | -0.40071 | -8.8159 | 5.9 | 603.84 | 1920 | 0.05 | 7.0786 | 38.1574 | Perﬂuorooctane sulfonate and perﬂuorobutane sulfonate removal from water by nanoﬁltration membrane: The roles of solute concentration, ionic strength, and macromolecular organic foulants |  |  |  | F4_PFBS_run01 | 1920 | 4 | 603.84 | 3.9424 | 0.64025 | 0.1624 | 25.1781
4005 | NF | perﬂuorobutane sulfonate | 299 | 0.43153 | 0.45287 | -1 | 2.627 | 0 | -1.56 | -1.56 | 107 | -0.19683 | 0.29741 |  | 3.63 | 5.13 | -0.185 | 1.166 | 0.003 | 0.665 | 1.1496 | 400 | 0.47109 | 0.96671 | 0.001495 | 0.80786 | 0.10048 | 43.0216 | 42.7821 | -5.48 | -0.40071 | -8.8159 | 5.9 | 604.8 | 2040 | 0.05 | 6.9715 | 39.8386 | Perﬂuorooctane sulfonate and perﬂuorobutane sulfonate removal from water by nanoﬁltration membrane: The roles of solute concentration, ionic strength, and macromolecular organic foulants |  |  |  | F4_PFBS_run01 | 2040 | 4 | 604.8 | 3.9388 | 0.62548 | 0.1588 | 25.1437
4006 | NF | perﬂuorobutane sulfonate | 299 | 0.43153 | 0.45287 | -1 | 2.627 | 0 | -1.56 | -1.56 | 107 | -0.19683 | 0.29741 |  | 3.63 | 5.13 | -0.185 | 1.166 | 0.003 | 0.665 | 1.1496 | 400 | 0.47109 | 0.9971 | 0.001495 | 0.80786 | 0.17568 | 44.3126 | 42.7821 | -5.48 | -0.40071 | -8.8159 | 5.9 | 605.76 | 2160 | 0.05 | 7.0905 | 46.5374 | Perﬂuorooctane sulfonate and perﬂuorobutane sulfonate removal from water by nanoﬁltration membrane: The roles of solute concentration, ionic strength, and macromolecular organic foulants |  |  |  | F4_PFBS_run01 | 2160 | 4 | 605.76 | 3.9352 | 0.61074 | 0.1552 | 25.0742
4007 | NF | perﬂuorobutane sulfonate | 299 | 0.43153 | 0.45287 | -1 | 2.627 | 0 | -1.56 | -1.56 | 107 | -0.19683 | 0.29741 |  | 3.63 | 5.13 | -0.185 | 1.166 | 0.003 | 0.665 | 1.1496 | 400 | 0.47109 | 1.0084 | 0.001495 | 0.80786 | 0.18744 | 46.5515 | 42.7821 | -5.48 | -0.40071 | -8.8159 | 5.9 | 606.72 | 2280 | 0.05 | 7.3902 | 54.3652 | Perﬂuorooctane sulfonate and perﬂuorobutane sulfonate removal from water by nanoﬁltration membrane: The roles of solute concentration, ionic strength, and macromolecular organic foulants |  |  |  | F4_PFBS_run01 | 2280 | 5 | 606.72 | 3.9316 | 0.59603 | 0.1516 | 24.9865
4008 | NF | perﬂuorobutane sulfonate | 299 | 0.43153 | 0.45287 | -1 | 2.627 | 0 | -1.56 | -1.56 | 107 | -0.19683 | 0.29741 |  | 3.63 | 5.13 | -0.185 | 1.166 | 0.003 | 0.665 | 1.1496 | 400 | 0.47109 | 0.99219 | 0.001495 | 0.80786 | 0.13116 | 48.4129 | 42.7821 | -5.48 | -0.40071 | -8.8159 | 5.9 | 607.68 | 2400 | 0.05 | 7.6953 | 59.3172 | Perﬂuorooctane sulfonate and perﬂuorobutane sulfonate removal from water by nanoﬁltration membrane: The roles of solute concentration, ionic strength, and macromolecular organic foulants |  |  |  | F4_PFBS_run01 | 2400 | 5 | 607.68 | 3.928 | 0.58134 | 0.148 | 24.9021
4009 | NF | perﬂuorobutane sulfonate | 299 | 0.43153 | 0.45287 | -1 | 2.627 | 0 | -1.56 | -1.56 | 107 | -0.19683 | 0.29741 |  | 3.63 | 5.13 | -0.185 | 1.166 | 0.003 | 0.665 | 1.1496 | 400 | 0.47109 | 0.95473 | 0.001495 | 0.80786 | 0.041669 | 48.8241 | 42.7821 | -5.48 | -0.40071 | -8.8159 | 5.9 | 608.64 | 2520 | 0.05 | 7.8279 | 58.1698 | Perﬂuorooctane sulfonate and perﬂuorobutane sulfonate removal from water by nanoﬁltration membrane: The roles of solute concentration, ionic strength, and macromolecular organic foulants |  |  |  | F4_PFBS_run01 | 2520 | 5 | 608.64 | 3.9244 | 0.56668 | 0.1444 | 24.8417
4010 | NF | perﬂuorobutane sulfonate | 299 | 0.43153 | 0.45287 | -1 | 2.627 | 0 | -1.56 | -1.56 | 107 | -0.19683 | 0.29741 |  | 3.63 | 5.13 | -0.185 | 1.166 | 0.003 | 0.665 | 1.1496 | 400 | 0.47109 | 0.91861 | 0.001495 | 0.80786 | -0.028225 | 47.5979 | 42.7821 | -5.48 | -0.40071 | -8.8159 | 5.9 | 609.6 | 2640 | 0.05 | 7.6811 | 52.0492 | Perﬂuorooctane sulfonate and perﬂuorobutane sulfonate removal from water by nanoﬁltration membrane: The roles of solute concentration, ionic strength, and macromolecular organic foulants |  |  |  | F4_PFBS_run01 | 2640 | 5 | 609.6 | 3.9208 | 0.55205 | 0.1408 | 24.82
4011 | NF | perﬂuorobutane sulfonate | 299 | 0.43153 | 0.45287 | -1 | 2.627 | 0 | -1.56 | -1.56 | 107 | -0.19683 | 0.29741 |  | 3.63 | 5.13 | -0.185 | 1.166 | 0.003 | 0.665 | 1.1496 | 400 | 0.47109 | 0.90545 | 0.001495 | 0.80786 | -0.039251 | 45.4823 | 42.7821 | -5.48 | -0.40071 | -8.8159 | 5.9 | 610.56 | 2760 | 0.05 | 7.3105 | 44.1276 | Perﬂuorooctane sulfonate and perﬂuorobutane sulfonate removal from water by nanoﬁltration membrane: The roles of solute concentration, ionic strength, and macromolecular organic foulants |  |  |  | F4_PFBS_run01 | 2760 | 6 | 610.56 | 3.9172 | 0.53744 | 0.1372 | 24.8424
4012 | NF | perﬂuorobutane sulfonate | 299 | 0.43153 | 0.45287 | -1 | 2.627 | 0 | -1.56 | -1.56 | 107 | -0.19683 | 0.29741 |  | 3.63 | 5.13 | -0.185 | 1.166 | 0.003 | 0.665 | 1.1496 | 400 | 0.47109 | 0.92618 | 0.001495 | 0.80786 | 0.013151 | 43.7286 | 42.7821 | -5.48 | -0.40071 | -8.8159 | 5.9 | 611.52 | 2880 | 0.05 | 6.9301 | 39.249 | Perﬂuorooctane sulfonate and perﬂuorobutane sulfonate removal from water by nanoﬁltration membrane: The roles of solute concentration, ionic strength, and macromolecular organic foulants |  |  |  | F4_PFBS_run01 | 2880 | 6 | 611.52 | 3.9136 | 0.52286 | 0.1336 | 24.9034
4013 | NF | perﬂuorobutane sulfonate | 299 | 0.43153 | 0.45287 | -1 | 2.627 | 0 | -1.56 | -1.56 | 107 | -0.19683 | 0.29741 |  | 3.63 | 5.13 | -0.185 | 1.166 | 0.003 | 0.665 | 1.1496 | 400 | 0.47109 | 0.9695 | 0.001495 | 0.80786 | 0.096454 | 43.313 | 42.7821 | -5.48 | -0.40071 | -8.8159 | 5.9 | 612.48 | 3000 | 0.05 | 6.7702 | 39.8177 | Perﬂuorooctane sulfonate and perﬂuorobutane sulfonate removal from water by nanoﬁltration membrane: The roles of solute concentration, ionic strength, and macromolecular organic foulants |  |  |  | F4_PFBS_run01 | 3000 | 6 | 612.48 | 3.91 | 0.5083 | 0.13 | 24.9881
4014 | NF | perﬂuorobutane sulfonate | 299 | 0.43153 | 0.45287 | -1 | 2.627 | 0 | -1.56 | -1.56 | 107 | -0.19683 | 0.29741 |  | 3.63 | 5.13 | -0.185 | 1.166 | 0.003 | 0.665 | 1.1496 | 400 | 0.47109 | 1.0114 | 0.001495 | 0.80786 | 0.16084 | 44.4772 | 42.7821 | -5.48 | -0.40071 | -8.8159 | 5.9 | 613.44 | 3120 | 0.05 | 6.9497 | 45.2252 | Perﬂuorooctane sulfonate and perﬂuorobutane sulfonate removal from water by nanoﬁltration membrane: The roles of solute concentration, ionic strength, and macromolecular organic foulants |  |  |  | F4_PFBS_run01 | 3120 | 6 | 613.44 | 3.9064 | 0.49377 | 0.1264 | 25.0756
4015 | NF | perﬂuorobutane sulfonate | 299 | 0.43153 | 0.45287 | -1 | 2.627 | 0 | -1.56 | -1.56 | 107 | -0.19683 | 0.29741 |  | 3.63 | 5.13 | -0.185 | 1.166 | 0.003 | 0.665 | 1.1496 | 400 | 0.47109 | 1.0263 | 0.001495 | 0.80786 | 0.17074 | 46.4931 | 42.7821 | -5.48 | -0.40071 | -8.8159 | 5.9 | 614.4 | 3240 | 0.05 | 7.391 | 52.95 | Perﬂuorooctane sulfonate and perﬂuorobutane sulfonate removal from water by nanoﬁltration membrane: The roles of solute concentration, ionic strength, and macromolecular organic foulants |  |  |  | F4_PFBS_run01 | 3240 | 7 | 614.4 | 3.9028 | 0.47926 | 0.1228 | 25.1447
4016 | NF | perﬂuorobutane sulfonate | 299 | 0.43153 | 0.45287 | -1 | 2.627 | 0 | -1.56 | -1.56 | 107 | -0.19683 | 0.29741 |  | 3.63 | 5.13 | -0.185 | 1.166 | 0.003 | 0.665 | 1.1496 | 400 | 0.47109 | 1.0023 | 0.001495 | 0.80786 | 0.12222 | 48.134 | 42.7821 | -5.48 | -0.40071 | -8.8159 | 5.9 | 615.36 | 3360 | 0.05 | 7.8414 | 58.0337 | Perﬂuorooctane sulfonate and perﬂuorobutane sulfonate removal from water by nanoﬁltration membrane: The roles of solute concentration, ionic strength, and macromolecular organic foulants |  |  |  | F4_PFBS_run01 | 3360 | 7 | 615.36 | 3.8992 | 0.46478 | 0.1192 | 25.1783
4017 | NF | perﬂuorobutane sulfonate | 299 | 0.43153 | 0.45287 | -1 | 2.627 | 0 | -1.56 | -1.56 | 107 | -0.19683 | 0.29741 |  | 3.63 | 5.13 | -0.185 | 1.166 | 0.003 | 0.665 | 1.1496 | 400 | 0.47109 | 0.95173 | 0.001495 | 0.80786 | 0.045445 | 48.5117 | 42.7821 | -5.48 | -0.40071 | -8.8159 | 5.9 | 616.32 | 3480 | 0.05 | 8.0225 | 58.2127 | Perﬂuorooctane sulfonate and perﬂuorobutane sulfonate removal from water by nanoﬁltration membrane: The roles of solute concentration, ionic strength, and macromolecular organic foulants |  |  |  | F4_PFBS_run01 | 3480 | 7 | 616.32 | 3.8956 | 0.45033 | 0.1156 | 25.1683
4018 | NF | perﬂuorobutane sulfonate | 299 | 0.43153 | 0.45287 | -1 | 2.627 | 0 | -1.56 | -1.56 | 107 | -0.19683 | 0.29741 |  | 3.63 | 5.13 | -0.185 | 1.166 | 0.003 | 0.665 | 1.1496 | 400 | 0.47109 | 0.90351 | 0.001495 | 0.80786 | -0.014009 | 47.4121 | 42.7821 | -5.48 | -0.40071 | -8.8159 | 5.9 | 617.28 | 3600 | 0.05 | 7.8033 | 52.9252 | Perﬂuorooctane sulfonate and perﬂuorobutane sulfonate removal from water by nanoﬁltration membrane: The roles of solute concentration, ionic strength, and macromolecular organic foulants |  |  |  | F4_PFBS_run01 | 3600 | 7 | 617.28 | 3.892 | 0.4359 | 0.112 | 25.1171
6001 | NF | perﬂuorobutane sulfonate | 299 | 0.43153 | 0.45287 | -1 | 2.627 | 0 | -1.56 | -1.56 | 107 | -0.19683 | 0.29741 |  | 3.63 | 5.13 | -0.185 | 1.166 | 0.003 | 0.665 | 1.1496 | 400 | 0.47109 | 0.88686 | 0.001495 | 0.80786 | -0.022467 | 45.5335 | 42.7821 | -5.48 | -0.40071 | -8.8159 | 5.9 | 617.64 | 3720 | 0.05 | 7.2891 | 45.7288 | Perﬂuorooctane sulfonate and perﬂuorobutane sulfonate removal from water by nanoﬁltration membrane: The roles of solute concentration, ionic strength, and macromolecular organic foulants |  |  |  | F4_PFBS_run01 | 3720 | 8 | 617.64 | 3.8913 | 0.43442 | 0.11164 | 25.0372
6002 | NF | perﬂuorobutane sulfonate | 299 | 0.43153 | 0.45287 | -1 | 2.627 | 0 | -1.56 | -1.56 | 107 | -0.19683 | 0.29741 |  | 3.63 | 5.13 | -0.185 | 1.166 | 0.003 | 0.665 | 1.1496 | 400 | 0.47109 | 0.91395 | 0.001495 | 0.80786 | 0.022085 | 43.9904 | 42.7821 | -5.48 | -0.40071 | -8.8159 | 5.9 | 618 | 3840 | 0.05 | 6.7748 | 40.3509 | Perﬂuorooctane sulfonate and perﬂuorobutane sulfonate removal from water by nanoﬁltration membrane: The roles of solute concentration, ionic strength, and macromolecular organic foulants |  |  |  | F4_PFBS_run01 | 3840 | 8 | 618 | 3.8906 | 0.43294 | 0.11128 | 24.9482
6003 | NF | perﬂuorobutane sulfonate | 299 | 0.43153 | 0.45287 | -1 | 2.627 | 0 | -1.56 | -1.56 | 107 | -0.19683 | 0.29741 |  | 3.63 | 5.13 | -0.185 | 1.166 | 0.003 | 0.665 | 1.1496 | 400 | 0.47109 | 0.97129 | 0.001495 | 0.80786 | 0.092398 | 43.6348 | 42.7821 | -5.48 | -0.40071 | -8.8159 | 5.9 | 618.36 | 3960 | 0.05 | 6.5647 | 39.8204 | Perﬂuorooctane sulfonate and perﬂuorobutane sulfonate removal from water by nanoﬁltration membrane: The roles of solute concentration, ionic strength, and macromolecular organic foulants |  |  |  | F4_PFBS_run01 | 3960 | 8 | 618.36 | 3.8898 | 0.43146 | 0.11092 | 24.8719
6004 | NF | perﬂuorobutane sulfonate | 299 | 0.43153 | 0.45287 | -1 | 2.627 | 0 | -1.56 | -1.56 | 107 | -0.19683 | 0.29741 |  | 3.63 | 5.13 | -0.185 | 1.166 | 0.003 | 0.665 | 1.1496 | 400 | 0.47109 | 1.0254 | 0.001495 | 0.80786 | 0.1467 | 44.6711 | 42.7821 | -5.48 | -0.40071 | -8.8159 | 5.9 | 618.72 | 4080 | 0.05 | 6.8175 | 44.34 | Perﬂuorooctane sulfonate and perﬂuorobutane sulfonate removal from water by nanoﬁltration membrane: The roles of solute concentration, ionic strength, and macromolecular organic foulants |  |  |  | F4_PFBS_run01 | 4080 | 8 | 618.72 | 3.8891 | 0.42998 | 0.11056 | 24.8269
6005 | NF | perﬂuorobutane sulfonate | 299 | 0.43153 | 0.45287 | -1 | 2.627 | 0 | -1.56 | -1.56 | 107 | -0.19683 | 0.29741 |  | 3.63 | 5.13 | -0.185 | 1.166 | 0.003 | 0.665 | 1.1496 | 400 | 0.47109 | 1.0443 | 0.001495 | 0.80786 | 0.15461 | 46.4484 | 42.7821 | -5.48 | -0.40071 | -8.8159 | 5.9 | 619.08 | 4200 | 0.05 | 7.4069 | 51.4132 | Perﬂuorooctane sulfonate and perﬂuorobutane sulfonate removal from water by nanoﬁltration membrane: The roles of solute concentration, ionic strength, and macromolecular organic foulants |  |  |  | F4_PFBS_run01 | 4200 | 9 | 619.08 | 3.8884 | 0.4285 | 0.1102 | 24.8244
6006 | NF | perﬂuorobutane sulfonate | 299 | 0.43153 | 0.45287 | -1 | 2.627 | 0 | -1.56 | -1.56 | 107 | -0.19683 | 0.29741 |  | 3.63 | 5.13 | -0.185 | 1.166 | 0.003 | 0.665 | 1.1496 | 400 | 0.47109 | 1.0137 | 0.001495 | 0.80786 | 0.11364 | 47.8995 | 42.7821 | -5.48 | -0.40071 | -8.8159 | 5.9 | 619.44 | 4320 | 0.05 | 7.9927 | 57.1595 | Perﬂuorooctane sulfonate and perﬂuorobutane sulfonate removal from water by nanoﬁltration membrane: The roles of solute concentration, ionic strength, and macromolecular organic foulants |  |  |  | F4_PFBS_run01 | 4320 | 9 | 619.44 | 3.8877 | 0.42702 | 0.10984 | 24.8648
6007 | NF | perﬂuorobutane sulfonate | 299 | 0.43153 | 0.45287 | -1 | 2.627 | 0 | -1.56 | -1.56 | 107 | -0.19683 | 0.29741 |  | 3.63 | 5.13 | -0.185 | 1.166 | 0.003 | 0.665 | 1.1496 | 400 | 0.47109 | 0.94922 | 0.001495 | 0.80786 | 0.049784 | 48.1949 | 42.7821 | -5.48 | -0.40071 | -8.8159 | 5.9 | 619.8 | 4440 | 0.05 | 8.2263 | 58.1743 | Perﬂuorooctane sulfonate and perﬂuorobutane sulfonate removal from water by nanoﬁltration membrane: The roles of solute concentration, ionic strength, and macromolecular organic foulants |  |  |  | F4_PFBS_run01 | 4440 | 9 | 619.8 | 3.887 | 0.42554 | 0.10948 | 24.9384
6008 | NF | perﬂuorobutane sulfonate | 299 | 0.43153 | 0.45287 | -1 | 2.627 | 0 | -1.56 | -1.56 | 107 | -0.19683 | 0.29741 |  | 3.63 | 5.13 | -0.185 | 1.166 | 0.003 | 0.665 | 1.1496 | 400 | 0.47109 | 0.88869 | 0.001495 | 0.80786 | 0.00054205 | 47.2451 | 42.7821 | -5.48 | -0.40071 | -8.8159 | 5.9 | 620.16 | 4560 | 0.05 | 7.9439 | 54.12 | Perﬂuorooctane sulfonate and perﬂuorobutane sulfonate removal from water by nanoﬁltration membrane: The roles of solute concentration, ionic strength, and macromolecular organic foulants |  |  |  | F4_PFBS_run01 | 4560 | 9 | 620.16 | 3.8862 | 0.42407 | 0.10912 | 25.027
6009 | NF | perﬂuorobutane sulfonate | 299 | 0.43153 | 0.45287 | -1 | 2.627 | 0 | -1.56 | -1.56 | 107 | -0.19683 | 0.29741 |  | 3.63 | 5.13 | -0.185 | 1.166 | 0.003 | 0.665 | 1.1496 | 400 | 0.47109 | 0.86831 | 0.001495 | 0.80786 | -0.0064205 | 45.5878 | 42.7821 | -5.48 | -0.40071 | -8.8159 | 5.9 | 620.52 | 4680 | 0.05 | 7.2859 | 47.2972 | Perﬂuorooctane sulfonate and perﬂuorobutane sulfonate removal from water by nanoﬁltration membrane: The roles of solute concentration, ionic strength, and macromolecular organic foulants |  |  |  | F4_PFBS_run01 | 4680 | 10 | 620.52 | 3.8855 | 0.42259 | 0.10876 | 25.109
6010 | NF | perﬂuorobutane sulfonate | 299 | 0.43153 | 0.45287 | -1 | 2.627 | 0 | -1.56 | -1.56 | 107 | -0.19683 | 0.29741 |  | 3.63 | 5.13 | -0.185 | 1.166 | 0.003 | 0.665 | 1.1496 | 400 | 0.47109 | 0.90357 | 0.001495 | 0.80786 | 0.030593 | 44.2478 | 42.7821 | -5.48 | -0.40071 | -8.8159 | 5.9 | 620.88 | 4800 | 0.05 | 6.6278 | 41.4201 | Perﬂuorooctane sulfonate and perﬂuorobutane sulfonate removal from water by nanoﬁltration membrane: The roles of solute concentration, ionic strength, and macromolecular organic foulants |  |  |  | F4_PFBS_run01 | 4800 | 10 | 620.88 | 3.8848 | 0.42111 | 0.1084 | 25.1643
6011 | NF | perﬂuorobutane sulfonate | 299 | 0.43153 | 0.45287 | -1 | 2.627 | 0 | -1.56 | -1.56 | 107 | -0.19683 | 0.29741 |  | 3.63 | 5.13 | -0.185 | 1.166 | 0.003 | 0.665 | 1.1496 | 400 | 0.47109 | 0.97436 | 0.001495 | 0.80786 | 0.087954 | 43.9613 | 42.7821 | -5.48 | -0.40071 | -8.8159 | 5.9 | 621.24 | 4920 | 0.05 | 6.3756 | 39.7977 | Perﬂuorooctane sulfonate and perﬂuorobutane sulfonate removal from water by nanoﬁltration membrane: The roles of solute concentration, ionic strength, and macromolecular organic foulants |  |  |  | F4_PFBS_run01 | 4920 | 10 | 621.24 | 3.8841 | 0.41964 | 0.10804 | 25.1794
6012 | NF | perﬂuorobutane sulfonate | 299 | 0.43153 | 0.45287 | -1 | 2.627 | 0 | -1.56 | -1.56 | 107 | -0.19683 | 0.29741 |  | 3.63 | 5.13 | -0.185 | 1.166 | 0.003 | 0.665 | 1.1496 | 400 | 0.47109 | 1.0408 | 0.001495 | 0.80786 | 0.13171 | 44.8613 | 42.7821 | -5.48 | -0.40071 | -8.8159 | 5.9 | 621.6 | 5040 | 0.05 | 6.702 | 43.3962 | Perﬂuorooctane sulfonate and perﬂuorobutane sulfonate removal from water by nanoﬁltration membrane: The roles of solute concentration, ionic strength, and macromolecular organic foulants |  |  |  | F4_PFBS_run01 | 5040 | 10 | 621.6 | 3.8834 | 0.41816 | 0.10768 | 25.1506
6013 | NF | perﬂuorobutane sulfonate | 299 | 0.43153 | 0.45287 | -1 | 2.627 | 0 | -1.56 | -1.56 | 107 | -0.19683 | 0.29741 |  | 3.63 | 5.13 | -0.185 | 1.166 | 0.003 | 0.665 | 1.1496 | 400 | 0.47109 | 1.0626 | 0.001495 | 0.80786 | 0.13779 | 46.376 | 42.7821 | -5.48 | -0.40071 | -8.8159 | 5.9 | 621.96 | 5160 | 0.05 | 7.429 | 49.8956 | Perﬂuorooctane sulfonate and perﬂuorobutane sulfonate removal from water by nanoﬁltration membrane: The roles of solute concentration, ionic strength, and macromolecular organic foulants |  |  |  | F4_PFBS_run01 | 5160 | 11 | 621.96 | 3.8826 | 0.41668 | 0.10732 | 25.0849
6014 | NF | perﬂuorobutane sulfonate | 299 | 0.43153 | 0.45287 | -1 | 2.627 | 0 | -1.56 | -1.56 | 107 | -0.19683 | 0.29741 |  | 3.63 | 5.13 | -0.185 | 1.166 | 0.003 | 0.665 | 1.1496 | 400 | 0.47109 | 1.0248 | 0.001495 | 0.80786 | 0.10493 | 47.6105 | 42.7821 | -5.48 | -0.40071 | -8.8159 | 5.9 | 622.32 | 5280 | 0.05 | 8.154 | 56.1 | Perﬂuorooctane sulfonate and perﬂuorobutane sulfonate removal from water by nanoﬁltration membrane: The roles of solute concentration, ionic strength, and macromolecular organic foulants |  |  |  | F4_PFBS_run01 | 5280 | 11 | 622.32 | 3.8819 | 0.41521 | 0.10696 | 24.9984
6015 | NF | perﬂuorobutane sulfonate | 299 | 0.43153 | 0.45287 | -1 | 2.627 | 0 | -1.56 | -1.56 | 107 | -0.19683 | 0.29741 |  | 3.63 | 5.13 | -0.185 | 1.166 | 0.003 | 0.665 | 1.1496 | 400 | 0.47109 | 0.94673 | 0.001495 | 0.80786 | 0.054105 | 47.8677 | 42.7821 | -5.48 | -0.40071 | -8.8159 | 5.9 | 622.68 | 5400 | 0.05 | 8.4253 | 58.2743 | Perﬂuorooctane sulfonate and perﬂuorobutane sulfonate removal from water by nanoﬁltration membrane: The roles of solute concentration, ionic strength, and macromolecular organic foulants |  |  |  | F4_PFBS_run01 | 5400 | 11 | 622.68 | 3.8812 | 0.41374 | 0.1066 | 24.9123
6016 | NF | perﬂuorobutane sulfonate | 299 | 0.43153 | 0.45287 | -1 | 2.627 | 0 | -1.56 | -1.56 | 107 | -0.19683 | 0.29741 |  | 3.63 | 5.13 | -0.185 | 1.166 | 0.003 | 0.665 | 1.1496 | 400 | 0.47109 | 0.87365 | 0.001495 | 0.80786 | 0.01517 | 47.0385 | 42.7821 | -5.48 | -0.40071 | -8.8159 | 5.9 | 623.04 | 5520 | 0.05 | 8.0659 | 55.2199 | Perﬂuorooctane sulfonate and perﬂuorobutane sulfonate removal from water by nanoﬁltration membrane: The roles of solute concentration, ionic strength, and macromolecular organic foulants |  |  |  | F4_PFBS_run01 | 5520 | 11 | 623.04 | 3.8805 | 0.41226 | 0.10624 | 24.8477
6017 | NF | perﬂuorobutane sulfonate | 299 | 0.43153 | 0.45287 | -1 | 2.627 | 0 | -1.56 | -1.56 | 107 | -0.19683 | 0.29741 |  | 3.63 | 5.13 | -0.185 | 1.166 | 0.003 | 0.665 | 1.1496 | 400 | 0.47109 | 0.85008 | 0.001495 | 0.80786 | 0.010248 | 45.647 | 42.7821 | -5.48 | -0.40071 | -8.8159 | 5.9 | 623.4 | 5640 | 0.05 | 7.2648 | 48.6762 | Perﬂuorooctane sulfonate and perﬂuorobutane sulfonate removal from water by nanoﬁltration membrane: The roles of solute concentration, ionic strength, and macromolecular organic foulants |  |  |  | F4_PFBS_run01 | 5640 | 12 | 623.4 | 3.8798 | 0.41079 | 0.10588 | 24.8203
6018 | NF | perﬂuorobutane sulfonate | 299 | 0.43153 | 0.45287 | -1 | 2.627 | 0 | -1.56 | -1.56 | 107 | -0.19683 | 0.29741 |  | 3.63 | 5.13 | -0.185 | 1.166 | 0.003 | 0.665 | 1.1496 | 400 | 0.47109 | 0.89133 | 0.001495 | 0.80786 | 0.039673 | 44.5144 | 42.7821 | -5.48 | -0.40071 | -8.8159 | 5.9 | 623.76 | 5760 | 0.05 | 6.4748 | 42.3857 | Perﬂuorooctane sulfonate and perﬂuorobutane sulfonate removal from water by nanoﬁltration membrane: The roles of solute concentration, ionic strength, and macromolecular organic foulants |  |  |  | F4_PFBS_run01 | 5760 | 12 | 623.76 | 3.879 | 0.40932 | 0.10552 | 24.837
6019 | NF | perﬂuorobutane sulfonate | 299 | 0.43153 | 0.45287 | -1 | 2.627 | 0 | -1.56 | -1.56 | 107 | -0.19683 | 0.29741 |  | 3.63 | 5.13 | -0.185 | 1.166 | 0.003 | 0.665 | 1.1496 | 400 | 0.47109 | 0.97631 | 0.001495 | 0.80786 | 0.08429 | 44.2714 | 42.7821 | -5.48 | -0.40071 | -8.8159 | 5.9 | 624.12 | 5880 | 0.05 | 6.1745 | 39.6951 | Perﬂuorooctane sulfonate and perﬂuorobutane sulfonate removal from water by nanoﬁltration membrane: The roles of solute concentration, ionic strength, and macromolecular organic foulants |  |  |  | F4_PFBS_run01 | 5880 | 12 | 624.12 | 3.8783 | 0.40784 | 0.10516 | 24.8936
6020 | NF | perﬂuorobutane sulfonate | 299 | 0.43153 | 0.45287 | -1 | 2.627 | 0 | -1.56 | -1.56 | 107 | -0.19683 | 0.29741 |  | 3.63 | 5.13 | -0.185 | 1.166 | 0.003 | 0.665 | 1.1496 | 400 | 0.47109 | 1.0557 | 0.001495 | 0.80786 | 0.11753 | 45.0438 | 42.7821 | -5.48 | -0.40071 | -8.8159 | 5.9 | 624.48 | 6000 | 0.05 | 6.5708 | 42.3544 | Perﬂuorooctane sulfonate and perﬂuorobutane sulfonate removal from water by nanoﬁltration membrane: The roles of solute concentration, ionic strength, and macromolecular organic foulants |  |  |  | F4_PFBS_run01 | 6000 | 12 | 624.48 | 3.8776 | 0.40637 | 0.1048 | 24.9762
6021 | NF | perﬂuorobutane sulfonate | 299 | 0.43153 | 0.45287 | -1 | 2.627 | 0 | -1.56 | -1.56 | 107 | -0.19683 | 0.29741 |  | 3.63 | 5.13 | -0.185 | 1.166 | 0.003 | 0.665 | 1.1496 | 400 | 0.47109 | 1.0816 | 0.001495 | 0.80786 | 0.12173 | 46.3178 | 42.7821 | -5.48 | -0.40071 | -8.8159 | 5.9 | 624.84 | 6120 | 0.05 | 7.4409 | 48.4903 | Perﬂuorooctane sulfonate and perﬂuorobutane sulfonate removal from water by nanoﬁltration membrane: The roles of solute concentration, ionic strength, and macromolecular organic foulants |  |  |  | F4_PFBS_run01 | 6120 | 13 | 624.84 | 3.8769 | 0.4049 | 0.10444 | 25.0646
6022 | NF | perﬂuorobutane sulfonate | 299 | 0.43153 | 0.45287 | -1 | 2.627 | 0 | -1.56 | -1.56 | 107 | -0.19683 | 0.29741 |  | 3.63 | 5.13 | -0.185 | 1.166 | 0.003 | 0.665 | 1.1496 | 400 | 0.47109 | 1.0365 | 0.001495 | 0.80786 | 0.096353 | 47.3652 | 42.7821 | -5.48 | -0.40071 | -8.8159 | 5.9 | 625.2 | 6240 | 0.05 | 8.301 | 55.0705 | Perﬂuorooctane sulfonate and perﬂuorobutane sulfonate removal from water by nanoﬁltration membrane: The roles of solute concentration, ionic strength, and macromolecular organic foulants |  |  |  | F4_PFBS_run01 | 6240 | 13 | 625.2 | 3.8762 | 0.40343 | 0.10408 | 25.1373
6023 | NF | perﬂuorobutane sulfonate | 299 | 0.43153 | 0.45287 | -1 | 2.627 | 0 | -1.56 | -1.56 | 107 | -0.19683 | 0.29741 |  | 3.63 | 5.13 | -0.185 | 1.166 | 0.003 | 0.665 | 1.1496 | 400 | 0.47109 | 0.94516 | 0.001495 | 0.80786 | 0.057766 | 47.5752 | 42.7821 | -5.48 | -0.40071 | -8.8159 | 5.9 | 625.56 | 6360 | 0.05 | 8.6196 | 58.3012 | Perﬂuorooctane sulfonate and perﬂuorobutane sulfonate removal from water by nanoﬁltration membrane: The roles of solute concentration, ionic strength, and macromolecular organic foulants |  |  |  | F4_PFBS_run01 | 6360 | 13 | 625.56 | 3.8754 | 0.40196 | 0.10372 | 25.1763
6024 | NF | perﬂuorobutane sulfonate | 299 | 0.43153 | 0.45287 | -1 | 2.627 | 0 | -1.56 | -1.56 | 107 | -0.19683 | 0.29741 |  | 3.63 | 5.13 | -0.185 | 1.166 | 0.003 | 0.665 | 1.1496 | 400 | 0.47109 | 0.8597 | 0.001495 | 0.80786 | 0.029678 | 46.8789 | 42.7821 | -5.48 | -0.40071 | -8.8159 | 5.9 | 625.92 | 6480 | 0.05 | 8.1911 | 56.3449 | Perﬂuorooctane sulfonate and perﬂuorobutane sulfonate removal from water by nanoﬁltration membrane: The roles of solute concentration, ionic strength, and macromolecular organic foulants |  |  |  | F4_PFBS_run01 | 6480 | 13 | 625.92 | 3.8747 | 0.40049 | 0.10336 | 25.1721
6025 | NF | perﬂuorobutane sulfonate | 299 | 0.43153 | 0.45287 | -1 | 2.627 | 0 | -1.56 | -1.56 | 107 | -0.19683 | 0.29741 |  | 3.63 | 5.13 | -0.185 | 1.166 | 0.003 | 0.665 | 1.1496 | 400 | 0.47109 | 0.83215 | 0.001495 | 0.80786 | 0.026468 | 45.7284 | 42.7821 | -5.48 | -0.40071 | -8.8159 | 5.9 | 626.28 | 6600 | 0.05 | 7.2473 | 50.1754 | Perﬂuorooctane sulfonate and perﬂuorobutane sulfonate removal from water by nanoﬁltration membrane: The roles of solute concentration, ionic strength, and macromolecular organic foulants |  |  |  | F4_PFBS_run01 | 6600 | 14 | 626.28 | 3.874 | 0.39902 | 0.103 | 25.1259
6026 | NF | perﬂuorobutane sulfonate | 299 | 0.43153 | 0.45287 | -1 | 2.627 | 0 | -1.56 | -1.56 | 107 | -0.19683 | 0.29741 |  | 3.63 | 5.13 | -0.185 | 1.166 | 0.003 | 0.665 | 1.1496 | 400 | 0.47109 | 0.88103 | 0.001495 | 0.80786 | 0.047694 | 44.8029 | 42.7821 | -5.48 | -0.40071 | -8.8159 | 5.9 | 626.64 | 6720 | 0.05 | 6.3285 | 43.4708 | Perﬂuorooctane sulfonate and perﬂuorobutane sulfonate removal from water by nanoﬁltration membrane: The roles of solute concentration, ionic strength, and macromolecular organic foulants |  |  |  | F4_PFBS_run01 | 6720 | 14 | 626.64 | 3.8733 | 0.39755 | 0.10264 | 25.0488
6027 | NF | perﬂuorobutane sulfonate | 299 | 0.43153 | 0.45287 | -1 | 2.627 | 0 | -1.56 | -1.56 | 107 | -0.19683 | 0.29741 |  | 3.63 | 5.13 | -0.185 | 1.166 | 0.003 | 0.665 | 1.1496 | 400 | 0.47109 | 0.97895 | 0.001495 | 0.80786 | 0.079517 | 44.6031 | 42.7821 | -5.48 | -0.40071 | -8.8159 | 5.9 | 627 | 6840 | 0.05 | 5.9805 | 39.7454 | Perﬂuorooctane sulfonate and perﬂuorobutane sulfonate removal from water by nanoﬁltration membrane: The roles of solute concentration, ionic strength, and macromolecular organic foulants |  |  |  | F4_PFBS_run01 | 6840 | 14 | 627 | 3.8726 | 0.39609 | 0.10228 | 24.9597
6028 | NF | perﬂuorobutane sulfonate | 299 | 0.43153 | 0.45287 | -1 | 2.627 | 0 | -1.56 | -1.56 | 107 | -0.19683 | 0.29741 |  | 3.63 | 5.13 | -0.185 | 1.166 | 0.003 | 0.665 | 1.1496 | 400 | 0.47109 | 1.0703 | 0.001495 | 0.80786 | 0.10285 | 45.2292 | 42.7821 | -5.48 | -0.40071 | -8.8159 | 5.9 | 627.36 | 6960 | 0.05 | 6.44 | 41.2105 | Perﬂuorooctane sulfonate and perﬂuorobutane sulfonate removal from water by nanoﬁltration membrane: The roles of solute concentration, ionic strength, and macromolecular organic foulants |  |  |  | F4_PFBS_run01 | 6960 | 14 | 627.36 | 3.8718 | 0.39462 | 0.10192 | 24.8805
6029 | NF | perﬂuorobutane sulfonate | 299 | 0.43153 | 0.45287 | -1 | 2.627 | 0 | -1.56 | -1.56 | 107 | -0.19683 | 0.29741 |  | 3.63 | 5.13 | -0.185 | 1.166 | 0.003 | 0.665 | 1.1496 | 400 | 0.47109 | 1.0997 | 0.001495 | 0.80786 | 0.10504 | 46.2593 | 42.7821 | -5.48 | -0.40071 | -8.8159 | 5.9 | 627.72 | 7080 | 0.05 | 7.459 | 46.949 | Perﬂuorooctane sulfonate and perﬂuorobutane sulfonate removal from water by nanoﬁltration membrane: The roles of solute concentration, ionic strength, and macromolecular organic foulants |  |  |  | F4_PFBS_run01 | 7080 | 15 | 627.72 | 3.8711 | 0.39315 | 0.10156 | 24.8306
6030 | NF | perﬂuorobutane sulfonate | 299 | 0.43153 | 0.45287 | -1 | 2.627 | 0 | -1.56 | -1.56 | 107 | -0.19683 | 0.29741 |  | 3.63 | 5.13 | -0.185 | 1.166 | 0.003 | 0.665 | 1.1496 | 400 | 0.47109 | 1.0474 | 0.001495 | 0.80786 | 0.087423 | 47.0729 | 42.7821 | -5.48 | -0.40071 | -8.8159 | 5.9 | 628.08 | 7200 | 0.05 | 8.4498 | 54.0148 | Perﬂuorooctane sulfonate and perﬂuorobutane sulfonate removal from water by nanoﬁltration membrane: The roles of solute concentration, ionic strength, and macromolecular organic foulants |  |  |  | F4_PFBS_run01 | 7200 | 15 | 628.08 | 3.8704 | 0.39168 | 0.1012 | 24.8222
6031 | NF | perﬂuorobutane sulfonate | 299 | 0.43153 | 0.45287 | -1 | 2.627 | 0 | -1.56 | -1.56 | 107 | -0.19683 | 0.29741 |  | 3.63 | 5.13 | -0.185 | 1.166 | 0.003 | 0.665 | 1.1496 | 400 | 0.47109 | 0.94245 | 0.001495 | 0.80786 | 0.062217 | 47.2525 | 42.7821 | -5.48 | -0.40071 | -8.8159 | 5.9 | 628.44 | 7320 | 0.05 | 8.8172 | 58.3647 | Perﬂuorooctane sulfonate and perﬂuorobutane sulfonate removal from water by nanoﬁltration membrane: The roles of solute concentration, ionic strength, and macromolecular organic foulants |  |  |  | F4_PFBS_run01 | 7320 | 15 | 628.44 | 3.8697 | 0.39022 | 0.10084 | 24.8572
6032 | NF | perﬂuorobutane sulfonate | 299 | 0.43153 | 0.45287 | -1 | 2.627 | 0 | -1.56 | -1.56 | 107 | -0.19683 | 0.29741 |  | 3.63 | 5.13 | -0.185 | 1.166 | 0.003 | 0.665 | 1.1496 | 400 | 0.47109 | 0.84523 | 0.001495 | 0.80786 | 0.044377 | 46.692 | 42.7821 | -5.48 | -0.40071 | -8.8159 | 5.9 | 628.8 | 7440 | 0.05 | 8.3209 | 57.3021 | Perﬂuorooctane sulfonate and perﬂuorobutane sulfonate removal from water by nanoﬁltration membrane: The roles of solute concentration, ionic strength, and macromolecular organic foulants |  |  |  | F4_PFBS_run01 | 7440 | 15 | 628.8 | 3.869 | 0.38875 | 0.10048 | 24.9273
6033 | NF | perﬂuorobutane sulfonate | 299 | 0.43153 | 0.45287 | -1 | 2.627 | 0 | -1.56 | -1.56 | 107 | -0.19683 | 0.29741 |  | 3.63 | 5.13 | -0.185 | 1.166 | 0.003 | 0.665 | 1.1496 | 400 | 0.47109 | 0.81434 | 0.001495 | 0.80786 | 0.043448 | 45.7838 | 42.7821 | -5.48 | -0.40071 | -8.8159 | 5.9 | 629.16 | 7560 | 0.05 | 7.2324 | 51.6481 | Perﬂuorooctane sulfonate and perﬂuorobutane sulfonate removal from water by nanoﬁltration membrane: The roles of solute concentration, ionic strength, and macromolecular organic foulants |  |  |  | F4_PFBS_run01 | 7560 | 16 | 629.16 | 3.8682 | 0.38729 | 0.10012 | 25.0151
6034 | NF | perﬂuorobutane sulfonate | 299 | 0.43153 | 0.45287 | -1 | 2.627 | 0 | -1.56 | -1.56 | 107 | -0.19683 | 0.29741 |  | 3.63 | 5.13 | -0.185 | 1.166 | 0.003 | 0.665 | 1.1496 | 400 | 0.47109 | 0.86984 | 0.001495 | 0.80786 | 0.05694 | 45.0715 | 42.7821 | -5.48 | -0.40071 | -8.8159 | 5.9 | 629.52 | 7680 | 0.05 | 6.1796 | 44.6121 | Perﬂuorooctane sulfonate and perﬂuorobutane sulfonate removal from water by nanoﬁltration membrane: The roles of solute concentration, ionic strength, and macromolecular organic foulants |  |  |  | F4_PFBS_run01 | 7680 | 16 | 629.52 | 3.8675 | 0.38582 | 0.09976 | 25.0993
6035 | NF | perﬂuorobutane sulfonate | 299 | 0.43153 | 0.45287 | -1 | 2.627 | 0 | -1.56 | -1.56 | 107 | -0.19683 | 0.29741 |  | 3.63 | 5.13 | -0.185 | 1.166 | 0.003 | 0.665 | 1.1496 | 400 | 0.47109 | 0.98216 | 0.001495 | 0.80786 | 0.075374 | 44.9271 | 42.7821 | -5.48 | -0.40071 | -8.8159 | 5.9 | 629.88 | 7800 | 0.05 | 5.7844 | 39.7925 | Perﬂuorooctane sulfonate and perﬂuorobutane sulfonate removal from water by nanoﬁltration membrane: The roles of solute concentration, ionic strength, and macromolecular organic foulants |  |  |  | F4_PFBS_run01 | 7800 | 16 | 629.88 | 3.8668 | 0.38436 | 0.0994 | 25.1591
6036 | NF | perﬂuorobutane sulfonate | 299 | 0.43153 | 0.45287 | -1 | 2.627 | 0 | -1.56 | -1.56 | 107 | -0.19683 | 0.29741 |  | 3.63 | 5.13 | -0.185 | 1.166 | 0.003 | 0.665 | 1.1496 | 400 | 0.47109 | 1.0854 | 0.001495 | 0.80786 | 0.088329 | 45.4125 | 42.7821 | -5.48 | -0.40071 | -8.8159 | 5.9 | 630.24 | 7920 | 0.05 | 6.3128 | 40.189 | Perﬂuorooctane sulfonate and perﬂuorobutane sulfonate removal from water by nanoﬁltration membrane: The roles of solute concentration, ionic strength, and macromolecular organic foulants |  |  |  | F4_PFBS_run01 | 7920 | 16 | 630.24 | 3.8661 | 0.3829 | 0.09904 | 25.18
8001 | NF | perﬂuorobutane sulfonate | 299 | 0.43153 | 0.45287 | -1 | 2.627 | 0 | -1.56 | -1.56 | 107 | -0.19683 | 0.29741 |  | 3.63 | 5.13 | -0.185 | 1.166 | 0.003 | 0.665 | 1.1496 | 400 | 0.47109 | 1.1174 | 0.001495 | 0.80786 | 0.088816 | 46.2046 | 42.7821 | -5.48 | -0.40071 | -8.8159 | 5.9 | 630.46 | 8040 | 0.05 | 7.4787 | 45.6853 | Perﬂuorooctane sulfonate and perﬂuorobutane sulfonate removal from water by nanoﬁltration membrane: The roles of solute concentration, ionic strength, and macromolecular organic foulants |  |  |  | F4_PFBS_run01 | 8040 | 17 | 630.46 | 3.8653 | 0.38011 | 0.09834 | 25.083
8002 | NF | perﬂuorobutane sulfonate | 299 | 0.43153 | 0.45287 | -1 | 2.627 | 0 | -1.56 | -1.56 | 107 | -0.19683 | 0.29741 |  | 3.63 | 5.13 | -0.185 | 1.166 | 0.003 | 0.665 | 1.1496 | 400 | 0.47109 | 1.0586 | 0.001495 | 0.80786 | 0.078882 | 46.8115 | 42.7821 | -5.48 | -0.40071 | -8.8159 | 5.9 | 630.68 | 8160 | 0.05 | 8.5967 | 52.9296 | Perﬂuorooctane sulfonate and perﬂuorobutane sulfonate removal from water by nanoﬁltration membrane: The roles of solute concentration, ionic strength, and macromolecular organic foulants |  |  |  | F4_PFBS_run01 | 8160 | 17 | 630.68 | 3.8645 | 0.37733 | 0.09764 | 25.1374
8003 | NF | perﬂuorobutane sulfonate | 299 | 0.43153 | 0.45287 | -1 | 2.627 | 0 | -1.56 | -1.56 | 107 | -0.19683 | 0.29741 |  | 3.63 | 5.13 | -0.185 | 1.166 | 0.003 | 0.665 | 1.1496 | 400 | 0.47109 | 0.94028 | 0.001495 | 0.80786 | 0.066356 | 46.9214 | 42.7821 | -5.48 | -0.40071 | -8.8159 | 5.9 | 630.9 | 8280 | 0.05 | 9.0124 | 58.266 | Perﬂuorooctane sulfonate and perﬂuorobutane sulfonate removal from water by nanoﬁltration membrane: The roles of solute concentration, ionic strength, and macromolecular organic foulants |  |  |  | F4_PFBS_run01 | 8280 | 17 | 630.9 | 3.8637 | 0.37455 | 0.09694 | 25.1481
8004 | NF | perﬂuorobutane sulfonate | 299 | 0.43153 | 0.45287 | -1 | 2.627 | 0 | -1.56 | -1.56 | 107 | -0.19683 | 0.29741 |  | 3.63 | 5.13 | -0.185 | 1.166 | 0.003 | 0.665 | 1.1496 | 400 | 0.47109 | 0.83053 | 0.001495 | 0.80786 | 0.058972 | 46.4934 | 42.7821 | -5.48 | -0.40071 | -8.8159 | 5.9 | 631.12 | 8400 | 0.05 | 8.4539 | 58.303 | Perﬂuorooctane sulfonate and perﬂuorobutane sulfonate removal from water by nanoﬁltration membrane: The roles of solute concentration, ionic strength, and macromolecular organic foulants |  |  |  | F4_PFBS_run01 | 8400 | 17 | 631.12 | 3.8629 | 0.37176 | 0.09624 | 25.1118
1918 | NF | perﬂuorooctane sulfonate | 500.13 | 0.51393 | 0.57538 | -1 | 4.49 | -3.27 | -0.43 | -1.38 | 553 | 2.8032 | 3.2974 | 19.6 | 3.55 | 7.44 | -0.692 | 1.161 | 0.003 | 0.996 | 1.8763 | 400 | 0.47109 | 1.2311 | 0.049008 | 0.80786 | 0.24857 | 48.583 | 42.7821 | -5.48 | -0.40071 | -8.8159 | 5.9 | 600 | 10 | 0.05 | 7.3507 | 93.4439 | Perﬂuorooctane sulfonate and perﬂuorobutane sulfonate removal from water by nanoﬁltration membrane: The roles of solute concentration, ionic strength, and macromolecular organic foulants |  |  |  | F4_PFOS_run01 | 10 | 1 | 600 | 3.9997 | 0.87873 | 0.2197 | 25.0075
1919 | NF | perﬂuorooctane sulfonate | 500.13 | 0.51393 | 0.57538 | -1 | 4.49 | -3.27 | -0.43 | -1.38 | 553 | 2.8032 | 3.2974 | 19.6 | 3.55 | 7.44 | -0.692 | 1.161 | 0.003 | 0.996 | 1.8763 | 400 | 0.47109 | 1.2283 | 0.049008 | 0.80786 | 0.16414 | 50.6499 | 42.7821 | -5.48 | -0.40071 | -8.8159 | 5.9 | 600 | 110 | 0.05 | 7.4033 | 95.9852 | Perﬂuorooctane sulfonate and perﬂuorobutane sulfonate removal from water by nanoﬁltration membrane: The roles of solute concentration, ionic strength, and macromolecular organic foulants |  |  |  | F4_PFOS_run01 | 110 | 1 | 600 | 3.9967 | 0.86608 | 0.2167 | 25.0796
1920 | NF | perﬂuorooctane sulfonate | 500.13 | 0.51393 | 0.57538 | -1 | 4.49 | -3.27 | -0.43 | -1.38 | 553 | 2.8032 | 3.2974 | 19.6 | 3.55 | 7.44 | -0.692 | 1.161 | 0.003 | 0.996 | 1.8763 | 400 | 0.47109 | 1.2185 | 0.049008 | 0.80786 | 0.047976 | 50.8712 | 42.7821 | -5.48 | -0.40071 | -8.8159 | 5.9 | 600 | 220 | 0.05 | 7.4386 | 92.0455 | Perﬂuorooctane sulfonate and perﬂuorobutane sulfonate removal from water by nanoﬁltration membrane: The roles of solute concentration, ionic strength, and macromolecular organic foulants |  |  |  | F4_PFOS_run01 | 220 | 1 | 600 | 3.9934 | 0.85219 | 0.2134 | 25.1428
1921 | NF | perﬂuorooctane sulfonate | 500.13 | 0.51393 | 0.57538 | -1 | 4.49 | -3.27 | -0.43 | -1.38 | 553 | 2.8032 | 3.2974 | 19.6 | 3.55 | 7.44 | -0.692 | 1.161 | 0.003 | 0.996 | 1.8763 | 400 | 0.47109 | 1.2079 | 0.049008 | 0.80786 | -0.032073 | 49.128 | 42.7821 | -5.48 | -0.40071 | -8.8159 | 5.9 | 600 | 360 | 0.05 | 7.4163 | 83.3199 | Perﬂuorooctane sulfonate and perﬂuorobutane sulfonate removal from water by nanoﬁltration membrane: The roles of solute concentration, ionic strength, and macromolecular organic foulants |  |  |  | F4_PFOS_run01 | 360 | 1 | 600 | 3.9892 | 0.83454 | 0.2092 | 25.1795
1922 | NF | perﬂuorooctane sulfonate | 500.13 | 0.51393 | 0.57538 | -1 | 4.49 | -3.27 | -0.43 | -1.38 | 553 | 2.8032 | 3.2974 | 19.6 | 3.55 | 7.44 | -0.692 | 1.161 | 0.003 | 0.996 | 1.8763 | 400 | 0.47109 | 1.2035 | 0.049008 | 0.80786 | -0.03034 | 46.4914 | 42.7821 | -5.48 | -0.40071 | -8.8159 | 5.9 | 600 | 480 | 0.05 | 7.3319 | 75.4092 | Perﬂuorooctane sulfonate and perﬂuorobutane sulfonate removal from water by nanoﬁltration membrane: The roles of solute concentration, ionic strength, and macromolecular organic foulants |  |  |  | F4_PFOS_run01 | 480 | 2 | 600 | 3.9856 | 0.81944 | 0.2056 | 25.1637
1923 | NF | perﬂuorooctane sulfonate | 500.13 | 0.51393 | 0.57538 | -1 | 4.49 | -3.27 | -0.43 | -1.38 | 553 | 2.8032 | 3.2974 | 19.6 | 3.55 | 7.44 | -0.692 | 1.161 | 0.003 | 0.996 | 1.8763 | 400 | 0.47109 | 1.21 | 0.049008 | 0.80786 | 0.0494 | 44.5001 | 42.7821 | -5.48 | -0.40071 | -8.8159 | 5.9 | 600 | 600 | 0.05 | 7.2209 | 72.447 | Perﬂuorooctane sulfonate and perﬂuorobutane sulfonate removal from water by nanoﬁltration membrane: The roles of solute concentration, ionic strength, and macromolecular organic foulants |  |  |  | F4_PFOS_run01 | 600 | 2 | 600 | 3.982 | 0.80436 | 0.202 | 25.1077
1924 | NF | perﬂuorooctane sulfonate | 500.13 | 0.51393 | 0.57538 | -1 | 4.49 | -3.27 | -0.43 | -1.38 | 553 | 2.8032 | 3.2974 | 19.6 | 3.55 | 7.44 | -0.692 | 1.161 | 0.003 | 0.996 | 1.8763 | 400 | 0.47109 | 1.2265 | 0.049008 | 0.80786 | 0.15902 | 44.2989 | 42.7821 | -5.48 | -0.40071 | -8.8159 | 5.9 | 600 | 720 | 0.05 | 7.1639 | 75.9402 | Perﬂuorooctane sulfonate and perﬂuorobutane sulfonate removal from water by nanoﬁltration membrane: The roles of solute concentration, ionic strength, and macromolecular organic foulants |  |  |  | F4_PFOS_run01 | 720 | 2 | 600 | 3.9784 | 0.78931 | 0.1984 | 25.0254
1925 | NF | perﬂuorooctane sulfonate | 500.13 | 0.51393 | 0.57538 | -1 | 4.49 | -3.27 | -0.43 | -1.38 | 553 | 2.8032 | 3.2974 | 19.6 | 3.55 | 7.44 | -0.692 | 1.161 | 0.003 | 0.996 | 1.8763 | 400 | 0.47109 | 1.2432 | 0.049008 | 0.80786 | 0.2344 | 45.9419 | 42.7821 | -5.48 | -0.40071 | -8.8159 | 5.9 | 600 | 1200 | 0.05 | 7.2158 | 83.8879 | Perﬂuorooctane sulfonate and perﬂuorobutane sulfonate removal from water by nanoﬁltration membrane: The roles of solute concentration, ionic strength, and macromolecular organic foulants |  |  |  | F4_PFOS_run01 | 1200 | 2 | 600 | 3.964 | 0.72938 | 0.184 | 24.8274
1926 | NF | perﬂuorooctane sulfonate | 500.13 | 0.51393 | 0.57538 | -1 | 4.49 | -3.27 | -0.43 | -1.38 | 553 | 2.8032 | 3.2974 | 19.6 | 3.55 | 7.44 | -0.692 | 1.161 | 0.003 | 0.996 | 1.8763 | 400 | 0.47109 | 1.2492 | 0.049008 | 0.80786 | 0.23293 | 48.4537 | 42.7821 | -5.48 | -0.40071 | -8.8159 | 5.9 | 600 | 1320 | 0.05 | 7.3736 | 91.7873 | Perﬂuorooctane sulfonate and perﬂuorobutane sulfonate removal from water by nanoﬁltration membrane: The roles of solute concentration, ionic strength, and macromolecular organic foulants |  |  |  | F4_PFOS_run01 | 1320 | 3 | 600 | 3.9604 | 0.71446 | 0.1804 | 24.873
1927 | NF | perﬂuorooctane sulfonate | 500.13 | 0.51393 | 0.57538 | -1 | 4.49 | -3.27 | -0.43 | -1.38 | 553 | 2.8032 | 3.2974 | 19.6 | 3.55 | 7.44 | -0.692 | 1.161 | 0.003 | 0.996 | 1.8763 | 400 | 0.47109 | 1.2376 | 0.049008 | 0.80786 | 0.15715 | 50.3755 | 42.7821 | -5.48 | -0.40071 | -8.8159 | 5.9 | 600 | 1440 | 0.05 | 7.5508 | 95.2512 | Perﬂuorooctane sulfonate and perﬂuorobutane sulfonate removal from water by nanoﬁltration membrane: The roles of solute concentration, ionic strength, and macromolecular organic foulants |  |  |  | F4_PFOS_run01 | 1440 | 3 | 600 | 3.9568 | 0.69956 | 0.1768 | 24.9497
3001 | NF | perﬂuorooctane sulfonate | 500.13 | 0.51393 | 0.57538 | -1 | 4.49 | -3.27 | -0.43 | -1.38 | 553 | 2.8032 | 3.2974 | 19.6 | 3.55 | 7.44 | -0.692 | 1.161 | 0.003 | 0.996 | 1.8763 | 400 | 0.47109 | 1.2141 | 0.049008 | 0.80786 | 0.053746 | 50.5696 | 42.7821 | -5.48 | -0.40071 | -8.8159 | 5.9 | 600.96 | 1560 | 0.05 | 7.6287 | 92.1604 | Perﬂuorooctane sulfonate and perﬂuorobutane sulfonate removal from water by nanoﬁltration membrane: The roles of solute concentration, ionic strength, and macromolecular organic foulants |  |  |  | F4_PFOS_run01 | 1560 | 3 | 600.96 | 3.9532 | 0.68469 | 0.1732 | 25.0387
3002 | NF | perﬂuorooctane sulfonate | 500.13 | 0.51393 | 0.57538 | -1 | 4.49 | -3.27 | -0.43 | -1.38 | 553 | 2.8032 | 3.2974 | 19.6 | 3.55 | 7.44 | -0.692 | 1.161 | 0.003 | 0.996 | 1.8763 | 400 | 0.47109 | 1.1913 | 0.049008 | 0.80786 | -0.016833 | 48.9662 | 42.7821 | -5.48 | -0.40071 | -8.8159 | 5.9 | 601.92 | 1680 | 0.05 | 7.5392 | 84.7079 | Perﬂuorooctane sulfonate and perﬂuorobutane sulfonate removal from water by nanoﬁltration membrane: The roles of solute concentration, ionic strength, and macromolecular organic foulants |  |  |  | F4_PFOS_run01 | 1680 | 3 | 601.92 | 3.9496 | 0.66985 | 0.1696 | 25.1183
3003 | NF | perﬂuorooctane sulfonate | 500.13 | 0.51393 | 0.57538 | -1 | 4.49 | -3.27 | -0.43 | -1.38 | 553 | 2.8032 | 3.2974 | 19.6 | 3.55 | 7.44 | -0.692 | 1.161 | 0.003 | 0.996 | 1.8763 | 400 | 0.47109 | 1.1841 | 0.049008 | 0.80786 | -0.015035 | 46.5836 | 42.7821 | -5.48 | -0.40071 | -8.8159 | 5.9 | 602.88 | 1800 | 0.05 | 7.3071 | 76.9933 | Perﬂuorooctane sulfonate and perﬂuorobutane sulfonate removal from water by nanoﬁltration membrane: The roles of solute concentration, ionic strength, and macromolecular organic foulants |  |  |  | F4_PFOS_run01 | 1800 | 4 | 602.88 | 3.946 | 0.65504 | 0.166 | 25.1688
3004 | NF | perﬂuorooctane sulfonate | 500.13 | 0.51393 | 0.57538 | -1 | 4.49 | -3.27 | -0.43 | -1.38 | 553 | 2.8032 | 3.2974 | 19.6 | 3.55 | 7.44 | -0.692 | 1.161 | 0.003 | 0.996 | 1.8763 | 400 | 0.47109 | 1.1994 | 0.049008 | 0.80786 | 0.056007 | 44.7832 | 42.7821 | -5.48 | -0.40071 | -8.8159 | 5.9 | 603.84 | 1920 | 0.05 | 7.0656 | 73.4453 | Perﬂuorooctane sulfonate and perﬂuorobutane sulfonate removal from water by nanoﬁltration membrane: The roles of solute concentration, ionic strength, and macromolecular organic foulants |  |  |  | F4_PFOS_run01 | 1920 | 4 | 603.84 | 3.9424 | 0.64025 | 0.1624 | 25.1781
3005 | NF | perﬂuorooctane sulfonate | 500.13 | 0.51393 | 0.57538 | -1 | 4.49 | -3.27 | -0.43 | -1.38 | 553 | 2.8032 | 3.2974 | 19.6 | 3.55 | 7.44 | -0.692 | 1.161 | 0.003 | 0.996 | 1.8763 | 400 | 0.47109 | 1.2297 | 0.049008 | 0.80786 | 0.15283 | 44.5974 | 42.7821 | -5.48 | -0.40071 | -8.8159 | 5.9 | 604.8 | 2040 | 0.05 | 6.9685 | 75.8273 | Perﬂuorooctane sulfonate and perﬂuorobutane sulfonate removal from water by nanoﬁltration membrane: The roles of solute concentration, ionic strength, and macromolecular organic foulants |  |  |  | F4_PFOS_run01 | 2040 | 4 | 604.8 | 3.9388 | 0.62548 | 0.1588 | 25.1437
3006 | NF | perﬂuorooctane sulfonate | 500.13 | 0.51393 | 0.57538 | -1 | 4.49 | -3.27 | -0.43 | -1.38 | 553 | 2.8032 | 3.2974 | 19.6 | 3.55 | 7.44 | -0.692 | 1.161 | 0.003 | 0.996 | 1.8763 | 400 | 0.47109 | 1.2586 | 0.049008 | 0.80786 | 0.21875 | 46.1 | 42.7821 | -5.48 | -0.40071 | -8.8159 | 5.9 | 605.76 | 2160 | 0.05 | 7.0965 | 82.6565 | Perﬂuorooctane sulfonate and perﬂuorobutane sulfonate removal from water by nanoﬁltration membrane: The roles of solute concentration, ionic strength, and macromolecular organic foulants |  |  |  | F4_PFOS_run01 | 2160 | 4 | 605.76 | 3.9352 | 0.61074 | 0.1552 | 25.0742
3007 | NF | perﬂuorooctane sulfonate | 500.13 | 0.51393 | 0.57538 | -1 | 4.49 | -3.27 | -0.43 | -1.38 | 553 | 2.8032 | 3.2974 | 19.6 | 3.55 | 7.44 | -0.692 | 1.161 | 0.003 | 0.996 | 1.8763 | 400 | 0.47109 | 1.2674 | 0.049008 | 0.80786 | 0.21715 | 48.3681 | 42.7821 | -5.48 | -0.40071 | -8.8159 | 5.9 | 606.72 | 2280 | 0.05 | 7.3988 | 90.2114 | Perﬂuorooctane sulfonate and perﬂuorobutane sulfonate removal from water by nanoﬁltration membrane: The roles of solute concentration, ionic strength, and macromolecular organic foulants |  |  |  | F4_PFOS_run01 | 2280 | 5 | 606.72 | 3.9316 | 0.59603 | 0.1516 | 24.9865
3008 | NF | perﬂuorooctane sulfonate | 500.13 | 0.51393 | 0.57538 | -1 | 4.49 | -3.27 | -0.43 | -1.38 | 553 | 2.8032 | 3.2974 | 19.6 | 3.55 | 7.44 | -0.692 | 1.161 | 0.003 | 0.996 | 1.8763 | 400 | 0.47109 | 1.2476 | 0.049008 | 0.80786 | 0.15106 | 50.0856 | 42.7821 | -5.48 | -0.40071 | -8.8159 | 5.9 | 607.68 | 2400 | 0.05 | 7.7104 | 94.2942 | Perﬂuorooctane sulfonate and perﬂuorobutane sulfonate removal from water by nanoﬁltration membrane: The roles of solute concentration, ionic strength, and macromolecular organic foulants |  |  |  | F4_PFOS_run01 | 2400 | 5 | 607.68 | 3.928 | 0.58134 | 0.148 | 24.9021
3009 | NF | perﬂuorooctane sulfonate | 500.13 | 0.51393 | 0.57538 | -1 | 4.49 | -3.27 | -0.43 | -1.38 | 553 | 2.8032 | 3.2974 | 19.6 | 3.55 | 7.44 | -0.692 | 1.161 | 0.003 | 0.996 | 1.8763 | 400 | 0.47109 | 1.2103 | 0.049008 | 0.80786 | 0.060676 | 50.2702 | 42.7821 | -5.48 | -0.40071 | -8.8159 | 5.9 | 608.64 | 2520 | 0.05 | 7.8247 | 92.3781 | Perﬂuorooctane sulfonate and perﬂuorobutane sulfonate removal from water by nanoﬁltration membrane: The roles of solute concentration, ionic strength, and macromolecular organic foulants |  |  |  | F4_PFOS_run01 | 2520 | 5 | 608.64 | 3.9244 | 0.56668 | 0.1444 | 24.8417
3010 | NF | perﬂuorooctane sulfonate | 500.13 | 0.51393 | 0.57538 | -1 | 4.49 | -3.27 | -0.43 | -1.38 | 553 | 2.8032 | 3.2974 | 19.6 | 3.55 | 7.44 | -0.692 | 1.161 | 0.003 | 0.996 | 1.8763 | 400 | 0.47109 | 1.1755 | 0.049008 | 0.80786 | -0.00097282 | 48.8368 | 42.7821 | -5.48 | -0.40071 | -8.8159 | 5.9 | 609.6 | 2640 | 0.05 | 7.6601 | 85.7843 | Perﬂuorooctane sulfonate and perﬂuorobutane sulfonate removal from water by nanoﬁltration membrane: The roles of solute concentration, ionic strength, and macromolecular organic foulants |  |  |  | F4_PFOS_run01 | 2640 | 5 | 609.6 | 3.9208 | 0.55205 | 0.1408 | 24.82
3011 | NF | perﬂuorooctane sulfonate | 500.13 | 0.51393 | 0.57538 | -1 | 4.49 | -3.27 | -0.43 | -1.38 | 553 | 2.8032 | 3.2974 | 19.6 | 3.55 | 7.44 | -0.692 | 1.161 | 0.003 | 0.996 | 1.8763 | 400 | 0.47109 | 1.1666 | 0.049008 | 0.80786 | 0.0009278 | 46.6697 | 42.7821 | -5.48 | -0.40071 | -8.8159 | 5.9 | 610.56 | 2760 | 0.05 | 7.2807 | 78.519 | Perﬂuorooctane sulfonate and perﬂuorobutane sulfonate removal from water by nanoﬁltration membrane: The roles of solute concentration, ionic strength, and macromolecular organic foulants |  |  |  | F4_PFOS_run01 | 2760 | 6 | 610.56 | 3.9172 | 0.53744 | 0.1372 | 24.8424
3012 | NF | perﬂuorooctane sulfonate | 500.13 | 0.51393 | 0.57538 | -1 | 4.49 | -3.27 | -0.43 | -1.38 | 553 | 2.8032 | 3.2974 | 19.6 | 3.55 | 7.44 | -0.692 | 1.161 | 0.003 | 0.996 | 1.8763 | 400 | 0.47109 | 1.1892 | 0.049008 | 0.80786 | 0.062369 | 45.0642 | 42.7821 | -5.48 | -0.40071 | -8.8159 | 5.9 | 611.52 | 2880 | 0.05 | 6.908 | 74.3188 | Perﬂuorooctane sulfonate and perﬂuorobutane sulfonate removal from water by nanoﬁltration membrane: The roles of solute concentration, ionic strength, and macromolecular organic foulants |  |  |  | F4_PFOS_run01 | 2880 | 6 | 611.52 | 3.9136 | 0.52286 | 0.1336 | 24.9034
3013 | NF | perﬂuorooctane sulfonate | 500.13 | 0.51393 | 0.57538 | -1 | 4.49 | -3.27 | -0.43 | -1.38 | 553 | 2.8032 | 3.2974 | 19.6 | 3.55 | 7.44 | -0.692 | 1.161 | 0.003 | 0.996 | 1.8763 | 400 | 0.47109 | 1.2339 | 0.049008 | 0.80786 | 0.14633 | 44.8952 | 42.7821 | -5.48 | -0.40071 | -8.8159 | 5.9 | 612.48 | 3000 | 0.05 | 6.7683 | 75.5005 | Perﬂuorooctane sulfonate and perﬂuorobutane sulfonate removal from water by nanoﬁltration membrane: The roles of solute concentration, ionic strength, and macromolecular organic foulants |  |  |  | F4_PFOS_run01 | 3000 | 6 | 612.48 | 3.91 | 0.5083 | 0.13 | 24.9881
3014 | NF | perﬂuorooctane sulfonate | 500.13 | 0.51393 | 0.57538 | -1 | 4.49 | -3.27 | -0.43 | -1.38 | 553 | 2.8032 | 3.2974 | 19.6 | 3.55 | 7.44 | -0.692 | 1.161 | 0.003 | 0.996 | 1.8763 | 400 | 0.47109 | 1.2741 | 0.049008 | 0.80786 | 0.20311 | 46.2561 | 42.7821 | -5.48 | -0.40071 | -8.8159 | 5.9 | 613.44 | 3120 | 0.05 | 6.9761 | 81.4736 | Perﬂuorooctane sulfonate and perﬂuorobutane sulfonate removal from water by nanoﬁltration membrane: The roles of solute concentration, ionic strength, and macromolecular organic foulants |  |  |  | F4_PFOS_run01 | 3120 | 6 | 613.44 | 3.9064 | 0.49377 | 0.1264 | 25.0756
3015 | NF | perﬂuorooctane sulfonate | 500.13 | 0.51393 | 0.57538 | -1 | 4.49 | -3.27 | -0.43 | -1.38 | 553 | 2.8032 | 3.2974 | 19.6 | 3.55 | 7.44 | -0.692 | 1.161 | 0.003 | 0.996 | 1.8763 | 400 | 0.47109 | 1.2854 | 0.049008 | 0.80786 | 0.20134 | 48.2644 | 42.7821 | -5.48 | -0.40071 | -8.8159 | 5.9 | 614.4 | 3240 | 0.05 | 7.4272 | 88.8493 | Perﬂuorooctane sulfonate and perﬂuorobutane sulfonate removal from water by nanoﬁltration membrane: The roles of solute concentration, ionic strength, and macromolecular organic foulants |  |  |  | F4_PFOS_run01 | 3240 | 7 | 614.4 | 3.9028 | 0.47926 | 0.1228 | 25.1447
3016 | NF | perﬂuorooctane sulfonate | 500.13 | 0.51393 | 0.57538 | -1 | 4.49 | -3.27 | -0.43 | -1.38 | 553 | 2.8032 | 3.2974 | 19.6 | 3.55 | 7.44 | -0.692 | 1.161 | 0.003 | 0.996 | 1.8763 | 400 | 0.47109 | 1.258 | 0.049008 | 0.80786 | 0.14454 | 49.7897 | 42.7821 | -5.48 | -0.40071 | -8.8159 | 5.9 | 615.36 | 3360 | 0.05 | 7.8737 | 93.2818 | Perﬂuorooctane sulfonate and perﬂuorobutane sulfonate removal from water by nanoﬁltration membrane: The roles of solute concentration, ionic strength, and macromolecular organic foulants |  |  |  | F4_PFOS_run01 | 3360 | 7 | 615.36 | 3.8992 | 0.46478 | 0.1192 | 25.1783
3017 | NF | perﬂuorooctane sulfonate | 500.13 | 0.51393 | 0.57538 | -1 | 4.49 | -3.27 | -0.43 | -1.38 | 553 | 2.8032 | 3.2974 | 19.6 | 3.55 | 7.44 | -0.692 | 1.161 | 0.003 | 0.996 | 1.8763 | 400 | 0.47109 | 1.2068 | 0.049008 | 0.80786 | 0.067104 | 49.9299 | 42.7821 | -5.48 | -0.40071 | -8.8159 | 5.9 | 616.32 | 3480 | 0.05 | 8.038 | 92.5513 | Perﬂuorooctane sulfonate and perﬂuorobutane sulfonate removal from water by nanoﬁltration membrane: The roles of solute concentration, ionic strength, and macromolecular organic foulants |  |  |  | F4_PFOS_run01 | 3480 | 7 | 616.32 | 3.8956 | 0.45033 | 0.1156 | 25.1683
3018 | NF | perﬂuorooctane sulfonate | 500.13 | 0.51393 | 0.57538 | -1 | 4.49 | -3.27 | -0.43 | -1.38 | 553 | 2.8032 | 3.2974 | 19.6 | 3.55 | 7.44 | -0.692 | 1.161 | 0.003 | 0.996 | 1.8763 | 400 | 0.47109 | 1.1607 | 0.049008 | 0.80786 | 0.014966 | 48.6614 | 42.7821 | -5.48 | -0.40071 | -8.8159 | 5.9 | 617.28 | 3600 | 0.05 | 7.7904 | 87.0446 | Perﬂuorooctane sulfonate and perﬂuorobutane sulfonate removal from water by nanoﬁltration membrane: The roles of solute concentration, ionic strength, and macromolecular organic foulants |  |  |  | F4_PFOS_run01 | 3600 | 7 | 617.28 | 3.892 | 0.4359 | 0.112 | 25.1171
5001 | NF | perﬂuorooctane sulfonate | 500.13 | 0.51393 | 0.57538 | -1 | 4.49 | -3.27 | -0.43 | -1.38 | 553 | 2.8032 | 3.2974 | 19.6 | 3.55 | 7.44 | -0.692 | 1.161 | 0.003 | 0.996 | 1.8763 | 400 | 0.47109 | 1.1485 | 0.049008 | 0.80786 | 0.016557 | 46.7658 | 42.7821 | -5.48 | -0.40071 | -8.8159 | 5.9 | 617.64 | 3720 | 0.05 | 7.2687 | 79.9274 | Perﬂuorooctane sulfonate and perﬂuorobutane sulfonate removal from water by nanoﬁltration membrane: The roles of solute concentration, ionic strength, and macromolecular organic foulants |  |  |  | F4_PFOS_run01 | 3720 | 8 | 617.64 | 3.8913 | 0.43442 | 0.11164 | 25.0372
5002 | NF | perﬂuorooctane sulfonate | 500.13 | 0.51393 | 0.57538 | -1 | 4.49 | -3.27 | -0.43 | -1.38 | 553 | 2.8032 | 3.2974 | 19.6 | 3.55 | 7.44 | -0.692 | 1.161 | 0.003 | 0.996 | 1.8763 | 400 | 0.47109 | 1.1797 | 0.049008 | 0.80786 | 0.069092 | 45.3471 | 42.7821 | -5.48 | -0.40071 | -8.8159 | 5.9 | 618 | 3840 | 0.05 | 6.755 | 75.227 | Perﬂuorooctane sulfonate and perﬂuorobutane sulfonate removal from water by nanoﬁltration membrane: The roles of solute concentration, ionic strength, and macromolecular organic foulants |  |  |  | F4_PFOS_run01 | 3840 | 8 | 618 | 3.8906 | 0.43294 | 0.11128 | 24.9482
5003 | NF | perﬂuorooctane sulfonate | 500.13 | 0.51393 | 0.57538 | -1 | 4.49 | -3.27 | -0.43 | -1.38 | 553 | 2.8032 | 3.2974 | 19.6 | 3.55 | 7.44 | -0.692 | 1.161 | 0.003 | 0.996 | 1.8763 | 400 | 0.47109 | 1.238 | 0.049008 | 0.80786 | 0.13965 | 45.2187 | 42.7821 | -5.48 | -0.40071 | -8.8159 | 5.9 | 618.36 | 3960 | 0.05 | 6.576 | 75.4352 | Perﬂuorooctane sulfonate and perﬂuorobutane sulfonate removal from water by nanoﬁltration membrane: The roles of solute concentration, ionic strength, and macromolecular organic foulants |  |  |  | F4_PFOS_run01 | 3960 | 8 | 618.36 | 3.8898 | 0.43146 | 0.11092 | 24.8719
5004 | NF | perﬂuorooctane sulfonate | 500.13 | 0.51393 | 0.57538 | -1 | 4.49 | -3.27 | -0.43 | -1.38 | 553 | 2.8032 | 3.2974 | 19.6 | 3.55 | 7.44 | -0.692 | 1.161 | 0.003 | 0.996 | 1.8763 | 400 | 0.47109 | 1.2901 | 0.049008 | 0.80786 | 0.18758 | 46.4033 | 42.7821 | -5.48 | -0.40071 | -8.8159 | 5.9 | 618.72 | 4080 | 0.05 | 6.8511 | 80.2627 | Perﬂuorooctane sulfonate and perﬂuorobutane sulfonate removal from water by nanoﬁltration membrane: The roles of solute concentration, ionic strength, and macromolecular organic foulants |  |  |  | F4_PFOS_run01 | 4080 | 8 | 618.72 | 3.8891 | 0.42998 | 0.11056 | 24.8269
5005 | NF | perﬂuorooctane sulfonate | 500.13 | 0.51393 | 0.57538 | -1 | 4.49 | -3.27 | -0.43 | -1.38 | 553 | 2.8032 | 3.2974 | 19.6 | 3.55 | 7.44 | -0.692 | 1.161 | 0.003 | 0.996 | 1.8763 | 400 | 0.47109 | 1.3037 | 0.049008 | 0.80786 | 0.18581 | 48.1939 | 42.7821 | -5.48 | -0.40071 | -8.8159 | 5.9 | 619.08 | 4200 | 0.05 | 7.4456 | 87.3567 | Perﬂuorooctane sulfonate and perﬂuorobutane sulfonate removal from water by nanoﬁltration membrane: The roles of solute concentration, ionic strength, and macromolecular organic foulants |  |  |  | F4_PFOS_run01 | 4200 | 9 | 619.08 | 3.8884 | 0.4285 | 0.1102 | 24.8244
5006 | NF | perﬂuorooctane sulfonate | 500.13 | 0.51393 | 0.57538 | -1 | 4.49 | -3.27 | -0.43 | -1.38 | 553 | 2.8032 | 3.2974 | 19.6 | 3.55 | 7.44 | -0.692 | 1.161 | 0.003 | 0.996 | 1.8763 | 400 | 0.47109 | 1.2682 | 0.049008 | 0.80786 | 0.13804 | 49.5183 | 42.7821 | -5.48 | -0.40071 | -8.8159 | 5.9 | 619.44 | 4320 | 0.05 | 8.0176 | 92.4295 | Perﬂuorooctane sulfonate and perﬂuorobutane sulfonate removal from water by nanoﬁltration membrane: The roles of solute concentration, ionic strength, and macromolecular organic foulants |  |  |  | F4_PFOS_run01 | 4320 | 9 | 619.44 | 3.8877 | 0.42702 | 0.10984 | 24.8648
5007 | NF | perﬂuorooctane sulfonate | 500.13 | 0.51393 | 0.57538 | -1 | 4.49 | -3.27 | -0.43 | -1.38 | 553 | 2.8032 | 3.2974 | 19.6 | 3.55 | 7.44 | -0.692 | 1.161 | 0.003 | 0.996 | 1.8763 | 400 | 0.47109 | 1.2032 | 0.049008 | 0.80786 | 0.07369 | 49.6278 | 42.7821 | -5.48 | -0.40071 | -8.8159 | 5.9 | 619.8 | 4440 | 0.05 | 8.2206 | 92.6899 | Perﬂuorooctane sulfonate and perﬂuorobutane sulfonate removal from water by nanoﬁltration membrane: The roles of solute concentration, ionic strength, and macromolecular organic foulants |  |  |  | F4_PFOS_run01 | 4440 | 9 | 619.8 | 3.887 | 0.42554 | 0.10948 | 24.9384
5008 | NF | perﬂuorooctane sulfonate | 500.13 | 0.51393 | 0.57538 | -1 | 4.49 | -3.27 | -0.43 | -1.38 | 553 | 2.8032 | 3.2974 | 19.6 | 3.55 | 7.44 | -0.692 | 1.161 | 0.003 | 0.996 | 1.8763 | 400 | 0.47109 | 1.1453 | 0.049008 | 0.80786 | 0.03056 | 48.5346 | 42.7821 | -5.48 | -0.40071 | -8.8159 | 5.9 | 620.16 | 4560 | 0.05 | 7.9059 | 88.2836 | Perﬂuorooctane sulfonate and perﬂuorobutane sulfonate removal from water by nanoﬁltration membrane: The roles of solute concentration, ionic strength, and macromolecular organic foulants |  |  |  | F4_PFOS_run01 | 4560 | 9 | 620.16 | 3.8862 | 0.42407 | 0.10912 | 25.027
5009 | NF | perﬂuorooctane sulfonate | 500.13 | 0.51393 | 0.57538 | -1 | 4.49 | -3.27 | -0.43 | -1.38 | 553 | 2.8032 | 3.2974 | 19.6 | 3.55 | 7.44 | -0.692 | 1.161 | 0.003 | 0.996 | 1.8763 | 400 | 0.47109 | 1.1299 | 0.049008 | 0.80786 | 0.032367 | 46.8905 | 42.7821 | -5.48 | -0.40071 | -8.8159 | 5.9 | 620.52 | 4680 | 0.05 | 7.2379 | 81.6931 | Perﬂuorooctane sulfonate and perﬂuorobutane sulfonate removal from water by nanoﬁltration membrane: The roles of solute concentration, ionic strength, and macromolecular organic foulants |  |  |  | F4_PFOS_run01 | 4680 | 10 | 620.52 | 3.8855 | 0.42259 | 0.10876 | 25.109
5010 | NF | perﬂuorooctane sulfonate | 500.13 | 0.51393 | 0.57538 | -1 | 4.49 | -3.27 | -0.43 | -1.38 | 553 | 2.8032 | 3.2974 | 19.6 | 3.55 | 7.44 | -0.692 | 1.161 | 0.003 | 0.996 | 1.8763 | 400 | 0.47109 | 1.1699 | 0.049008 | 0.80786 | 0.075782 | 45.6476 | 42.7821 | -5.48 | -0.40071 | -8.8159 | 5.9 | 620.88 | 4800 | 0.05 | 6.5992 | 76.3215 | Perﬂuorooctane sulfonate and perﬂuorobutane sulfonate removal from water by nanoﬁltration membrane: The roles of solute concentration, ionic strength, and macromolecular organic foulants |  |  |  | F4_PFOS_run01 | 4800 | 10 | 620.88 | 3.8848 | 0.42111 | 0.1084 | 25.1643
5011 | NF | perﬂuorooctane sulfonate | 500.13 | 0.51393 | 0.57538 | -1 | 4.49 | -3.27 | -0.43 | -1.38 | 553 | 2.8032 | 3.2974 | 19.6 | 3.55 | 7.44 | -0.692 | 1.161 | 0.003 | 0.996 | 1.8763 | 400 | 0.47109 | 1.2424 | 0.049008 | 0.80786 | 0.13362 | 45.5243 | 42.7821 | -5.48 | -0.40071 | -8.8159 | 5.9 | 621.24 | 4920 | 0.05 | 6.375 | 75.1502 | Perﬂuorooctane sulfonate and perﬂuorobutane sulfonate removal from water by nanoﬁltration membrane: The roles of solute concentration, ionic strength, and macromolecular organic foulants |  |  |  | F4_PFOS_run01 | 4920 | 10 | 621.24 | 3.8841 | 0.41964 | 0.10804 | 25.1794
5012 | NF | perﬂuorooctane sulfonate | 500.13 | 0.51393 | 0.57538 | -1 | 4.49 | -3.27 | -0.43 | -1.38 | 553 | 2.8032 | 3.2974 | 19.6 | 3.55 | 7.44 | -0.692 | 1.161 | 0.003 | 0.996 | 1.8763 | 400 | 0.47109 | 1.306 | 0.049008 | 0.80786 | 0.17191 | 46.5717 | 42.7821 | -5.48 | -0.40071 | -8.8159 | 5.9 | 621.6 | 5040 | 0.05 | 6.7308 | 79.1696 | Perﬂuorooctane sulfonate and perﬂuorobutane sulfonate removal from water by nanoﬁltration membrane: The roles of solute concentration, ionic strength, and macromolecular organic foulants |  |  |  | F4_PFOS_run01 | 5040 | 10 | 621.6 | 3.8834 | 0.41816 | 0.10768 | 25.1506
5013 | NF | perﬂuorooctane sulfonate | 500.13 | 0.51393 | 0.57538 | -1 | 4.49 | -3.27 | -0.43 | -1.38 | 553 | 2.8032 | 3.2974 | 19.6 | 3.55 | 7.44 | -0.692 | 1.161 | 0.003 | 0.996 | 1.8763 | 400 | 0.47109 | 1.3227 | 0.049008 | 0.80786 | 0.17011 | 48.1079 | 42.7821 | -5.48 | -0.40071 | -8.8159 | 5.9 | 621.96 | 5160 | 0.05 | 7.4713 | 85.767 | Perﬂuorooctane sulfonate and perﬂuorobutane sulfonate removal from water by nanoﬁltration membrane: The roles of solute concentration, ionic strength, and macromolecular organic foulants |  |  |  | F4_PFOS_run01 | 5160 | 11 | 621.96 | 3.8826 | 0.41668 | 0.10732 | 25.0849
5014 | NF | perﬂuorooctane sulfonate | 500.13 | 0.51393 | 0.57538 | -1 | 4.49 | -3.27 | -0.43 | -1.38 | 553 | 2.8032 | 3.2974 | 19.6 | 3.55 | 7.44 | -0.692 | 1.161 | 0.003 | 0.996 | 1.8763 | 400 | 0.47109 | 1.279 | 0.049008 | 0.80786 | 0.13116 | 49.2168 | 42.7821 | -5.48 | -0.40071 | -8.8159 | 5.9 | 622.32 | 5280 | 0.05 | 8.1716 | 91.3498 | Perﬂuorooctane sulfonate and perﬂuorobutane sulfonate removal from water by nanoﬁltration membrane: The roles of solute concentration, ionic strength, and macromolecular organic foulants |  |  |  | F4_PFOS_run01 | 5280 | 11 | 622.32 | 3.8819 | 0.41521 | 0.10696 | 24.9984
5015 | NF | perﬂuorooctane sulfonate | 500.13 | 0.51393 | 0.57538 | -1 | 4.49 | -3.27 | -0.43 | -1.38 | 553 | 2.8032 | 3.2974 | 19.6 | 3.55 | 7.44 | -0.692 | 1.161 | 0.003 | 0.996 | 1.8763 | 400 | 0.47109 | 1.1996 | 0.049008 | 0.80786 | 0.079803 | 49.31 | 42.7821 | -5.48 | -0.40071 | -8.8159 | 5.9 | 622.68 | 5400 | 0.05 | 8.4173 | 92.8943 | Perﬂuorooctane sulfonate and perﬂuorobutane sulfonate removal from water by nanoﬁltration membrane: The roles of solute concentration, ionic strength, and macromolecular organic foulants |  |  |  | F4_PFOS_run01 | 5400 | 11 | 622.68 | 3.8812 | 0.41374 | 0.1066 | 24.9123
5016 | NF | perﬂuorooctane sulfonate | 500.13 | 0.51393 | 0.57538 | -1 | 4.49 | -3.27 | -0.43 | -1.38 | 553 | 2.8032 | 3.2974 | 19.6 | 3.55 | 7.44 | -0.692 | 1.161 | 0.003 | 0.996 | 1.8763 | 400 | 0.47109 | 1.1298 | 0.049008 | 0.80786 | 0.046 | 48.359 | 42.7821 | -5.48 | -0.40071 | -8.8159 | 5.9 | 623.04 | 5520 | 0.05 | 8.0355 | 89.5336 | Perﬂuorooctane sulfonate and perﬂuorobutane sulfonate removal from water by nanoﬁltration membrane: The roles of solute concentration, ionic strength, and macromolecular organic foulants |  |  |  | F4_PFOS_run01 | 5520 | 11 | 623.04 | 3.8805 | 0.41226 | 0.10624 | 24.8477
5017 | NF | perﬂuorooctane sulfonate | 500.13 | 0.51393 | 0.57538 | -1 | 4.49 | -3.27 | -0.43 | -1.38 | 553 | 2.8032 | 3.2974 | 19.6 | 3.55 | 7.44 | -0.692 | 1.161 | 0.003 | 0.996 | 1.8763 | 400 | 0.47109 | 1.1117 | 0.049008 | 0.80786 | 0.047957 | 46.9499 | 42.7821 | -5.48 | -0.40071 | -8.8159 | 5.9 | 623.4 | 5640 | 0.05 | 7.224 | 83.0541 | Perﬂuorooctane sulfonate and perﬂuorobutane sulfonate removal from water by nanoﬁltration membrane: The roles of solute concentration, ionic strength, and macromolecular organic foulants |  |  |  | F4_PFOS_run01 | 5640 | 12 | 623.4 | 3.8798 | 0.41079 | 0.10588 | 24.8203
5018 | NF | perﬂuorooctane sulfonate | 500.13 | 0.51393 | 0.57538 | -1 | 4.49 | -3.27 | -0.43 | -1.38 | 553 | 2.8032 | 3.2974 | 19.6 | 3.55 | 7.44 | -0.692 | 1.161 | 0.003 | 0.996 | 1.8763 | 400 | 0.47109 | 1.1596 | 0.049008 | 0.80786 | 0.081972 | 45.9166 | 42.7821 | -5.48 | -0.40071 | -8.8159 | 5.9 | 623.76 | 5760 | 0.05 | 6.4544 | 77.1864 | Perﬂuorooctane sulfonate and perﬂuorobutane sulfonate removal from water by nanoﬁltration membrane: The roles of solute concentration, ionic strength, and macromolecular organic foulants |  |  |  | F4_PFOS_run01 | 5760 | 12 | 623.76 | 3.879 | 0.40932 | 0.10552 | 24.837
5019 | NF | perﬂuorooctane sulfonate | 500.13 | 0.51393 | 0.57538 | -1 | 4.49 | -3.27 | -0.43 | -1.38 | 553 | 2.8032 | 3.2974 | 19.6 | 3.55 | 7.44 | -0.692 | 1.161 | 0.003 | 0.996 | 1.8763 | 400 | 0.47109 | 1.246 | 0.049008 | 0.80786 | 0.12663 | 45.8302 | 42.7821 | -5.48 | -0.40071 | -8.8159 | 5.9 | 624.12 | 5880 | 0.05 | 6.1906 | 74.93 | Perﬂuorooctane sulfonate and perﬂuorobutane sulfonate removal from water by nanoﬁltration membrane: The roles of solute concentration, ionic strength, and macromolecular organic foulants |  |  |  | F4_PFOS_run01 | 5880 | 12 | 624.12 | 3.8783 | 0.40784 | 0.10516 | 24.8936
5020 | NF | perﬂuorooctane sulfonate | 500.13 | 0.51393 | 0.57538 | -1 | 4.49 | -3.27 | -0.43 | -1.38 | 553 | 2.8032 | 3.2974 | 19.6 | 3.55 | 7.44 | -0.692 | 1.161 | 0.003 | 0.996 | 1.8763 | 400 | 0.47109 | 1.3212 | 0.049008 | 0.80786 | 0.15592 | 46.6968 | 42.7821 | -5.48 | -0.40071 | -8.8159 | 5.9 | 624.48 | 6000 | 0.05 | 6.6197 | 77.7813 | Perﬂuorooctane sulfonate and perﬂuorobutane sulfonate removal from water by nanoﬁltration membrane: The roles of solute concentration, ionic strength, and macromolecular organic foulants |  |  |  | F4_PFOS_run01 | 6000 | 12 | 624.48 | 3.8776 | 0.40637 | 0.1048 | 24.9762
5021 | NF | perﬂuorooctane sulfonate | 500.13 | 0.51393 | 0.57538 | -1 | 4.49 | -3.27 | -0.43 | -1.38 | 553 | 2.8032 | 3.2974 | 19.6 | 3.55 | 7.44 | -0.692 | 1.161 | 0.003 | 0.996 | 1.8763 | 400 | 0.47109 | 1.3394 | 0.049008 | 0.80786 | 0.15404 | 47.9898 | 42.7821 | -5.48 | -0.40071 | -8.8159 | 5.9 | 624.84 | 6120 | 0.05 | 7.5026 | 84.3171 | Perﬂuorooctane sulfonate and perﬂuorobutane sulfonate removal from water by nanoﬁltration membrane: The roles of solute concentration, ionic strength, and macromolecular organic foulants |  |  |  | F4_PFOS_run01 | 6120 | 13 | 624.84 | 3.8769 | 0.4049 | 0.10444 | 25.0646
5022 | NF | perﬂuorooctane sulfonate | 500.13 | 0.51393 | 0.57538 | -1 | 4.49 | -3.27 | -0.43 | -1.38 | 553 | 2.8032 | 3.2974 | 19.6 | 3.55 | 7.44 | -0.692 | 1.161 | 0.003 | 0.996 | 1.8763 | 400 | 0.47109 | 1.2883 | 0.049008 | 0.80786 | 0.12449 | 48.9353 | 42.7821 | -5.48 | -0.40071 | -8.8159 | 5.9 | 625.2 | 6240 | 0.05 | 8.3319 | 90.4464 | Perﬂuorooctane sulfonate and perﬂuorobutane sulfonate removal from water by nanoﬁltration membrane: The roles of solute concentration, ionic strength, and macromolecular organic foulants |  |  |  | F4_PFOS_run01 | 6240 | 13 | 625.2 | 3.8762 | 0.40343 | 0.10408 | 25.1373
5023 | NF | perﬂuorooctane sulfonate | 500.13 | 0.51393 | 0.57538 | -1 | 4.49 | -3.27 | -0.43 | -1.38 | 553 | 2.8032 | 3.2974 | 19.6 | 3.55 | 7.44 | -0.692 | 1.161 | 0.003 | 0.996 | 1.8763 | 400 | 0.47109 | 1.1953 | 0.049008 | 0.80786 | 0.085992 | 49.0123 | 42.7821 | -5.48 | -0.40071 | -8.8159 | 5.9 | 625.56 | 6360 | 0.05 | 8.6091 | 92.9937 | Perﬂuorooctane sulfonate and perﬂuorobutane sulfonate removal from water by nanoﬁltration membrane: The roles of solute concentration, ionic strength, and macromolecular organic foulants |  |  |  | F4_PFOS_run01 | 6360 | 13 | 625.56 | 3.8754 | 0.40196 | 0.10372 | 25.1763
5024 | NF | perﬂuorooctane sulfonate | 500.13 | 0.51393 | 0.57538 | -1 | 4.49 | -3.27 | -0.43 | -1.38 | 553 | 2.8032 | 3.2974 | 19.6 | 3.55 | 7.44 | -0.692 | 1.161 | 0.003 | 0.996 | 1.8763 | 400 | 0.47109 | 1.114 | 0.049008 | 0.80786 | 0.061838 | 48.2131 | 42.7821 | -5.48 | -0.40071 | -8.8159 | 5.9 | 625.92 | 6480 | 0.05 | 8.1478 | 90.7372 | Perﬂuorooctane sulfonate and perﬂuorobutane sulfonate removal from water by nanoﬁltration membrane: The roles of solute concentration, ionic strength, and macromolecular organic foulants |  |  |  | F4_PFOS_run01 | 6480 | 13 | 625.92 | 3.8747 | 0.40049 | 0.10336 | 25.1721
5025 | NF | perﬂuorooctane sulfonate | 500.13 | 0.51393 | 0.57538 | -1 | 4.49 | -3.27 | -0.43 | -1.38 | 553 | 2.8032 | 3.2974 | 19.6 | 3.55 | 7.44 | -0.692 | 1.161 | 0.003 | 0.996 | 1.8763 | 400 | 0.47109 | 1.0936 | 0.049008 | 0.80786 | 0.063614 | 47.0617 | 42.7821 | -5.48 | -0.40071 | -8.8159 | 5.9 | 626.28 | 6600 | 0.05 | 7.1877 | 84.526 | Perﬂuorooctane sulfonate and perﬂuorobutane sulfonate removal from water by nanoﬁltration membrane: The roles of solute concentration, ionic strength, and macromolecular organic foulants |  |  |  | F4_PFOS_run01 | 6600 | 14 | 626.28 | 3.874 | 0.39902 | 0.103 | 25.1259
5026 | NF | perﬂuorooctane sulfonate | 500.13 | 0.51393 | 0.57538 | -1 | 4.49 | -3.27 | -0.43 | -1.38 | 553 | 2.8032 | 3.2974 | 19.6 | 3.55 | 7.44 | -0.692 | 1.161 | 0.003 | 0.996 | 1.8763 | 400 | 0.47109 | 1.1487 | 0.049008 | 0.80786 | 0.088566 | 46.2059 | 42.7821 | -5.48 | -0.40071 | -8.8159 | 5.9 | 626.64 | 6720 | 0.05 | 6.2915 | 78.1747 | Perﬂuorooctane sulfonate and perﬂuorobutane sulfonate removal from water by nanoﬁltration membrane: The roles of solute concentration, ionic strength, and macromolecular organic foulants |  |  |  | F4_PFOS_run01 | 6720 | 14 | 626.64 | 3.8733 | 0.39755 | 0.10264 | 25.0488
5027 | NF | perﬂuorooctane sulfonate | 500.13 | 0.51393 | 0.57538 | -1 | 4.49 | -3.27 | -0.43 | -1.38 | 553 | 2.8032 | 3.2974 | 19.6 | 3.55 | 7.44 | -0.692 | 1.161 | 0.003 | 0.996 | 1.8763 | 400 | 0.47109 | 1.2496 | 0.049008 | 0.80786 | 0.12055 | 46.1388 | 42.7821 | -5.48 | -0.40071 | -8.8159 | 5.9 | 627 | 6840 | 0.05 | 5.9901 | 74.7932 | Perﬂuorooctane sulfonate and perﬂuorobutane sulfonate removal from water by nanoﬁltration membrane: The roles of solute concentration, ionic strength, and macromolecular organic foulants |  |  |  | F4_PFOS_run01 | 6840 | 14 | 627 | 3.8726 | 0.39609 | 0.10228 | 24.9597
5028 | NF | perﬂuorooctane sulfonate | 500.13 | 0.51393 | 0.57538 | -1 | 4.49 | -3.27 | -0.43 | -1.38 | 553 | 2.8032 | 3.2974 | 19.6 | 3.55 | 7.44 | -0.692 | 1.161 | 0.003 | 0.996 | 1.8763 | 400 | 0.47109 | 1.3369 | 0.049008 | 0.80786 | 0.14046 | 46.8553 | 42.7821 | -5.48 | -0.40071 | -8.8159 | 5.9 | 627.36 | 6960 | 0.05 | 6.487 | 76.6593 | Perﬂuorooctane sulfonate and perﬂuorobutane sulfonate removal from water by nanoﬁltration membrane: The roles of solute concentration, ionic strength, and macromolecular organic foulants |  |  |  | F4_PFOS_run01 | 6960 | 14 | 627.36 | 3.8718 | 0.39462 | 0.10192 | 24.8805
5029 | NF | perﬂuorooctane sulfonate | 500.13 | 0.51393 | 0.57538 | -1 | 4.49 | -3.27 | -0.43 | -1.38 | 553 | 2.8032 | 3.2974 | 19.6 | 3.55 | 7.44 | -0.692 | 1.161 | 0.003 | 0.996 | 1.8763 | 400 | 0.47109 | 1.3573 | 0.049008 | 0.80786 | 0.13864 | 47.8893 | 42.7821 | -5.48 | -0.40071 | -8.8159 | 5.9 | 627.72 | 7080 | 0.05 | 7.5213 | 82.6443 | Perﬂuorooctane sulfonate and perﬂuorobutane sulfonate removal from water by nanoﬁltration membrane: The roles of solute concentration, ionic strength, and macromolecular organic foulants |  |  |  | F4_PFOS_run01 | 7080 | 15 | 627.72 | 3.8711 | 0.39315 | 0.10156 | 24.8306
5030 | NF | perﬂuorooctane sulfonate | 500.13 | 0.51393 | 0.57538 | -1 | 4.49 | -3.27 | -0.43 | -1.38 | 553 | 2.8032 | 3.2974 | 19.6 | 3.55 | 7.44 | -0.692 | 1.161 | 0.003 | 0.996 | 1.8763 | 400 | 0.47109 | 1.2984 | 0.049008 | 0.80786 | 0.11825 | 48.642 | 42.7821 | -5.48 | -0.40071 | -8.8159 | 5.9 | 628.08 | 7200 | 0.05 | 8.487 | 89.5275 | Perﬂuorooctane sulfonate and perﬂuorobutane sulfonate removal from water by nanoﬁltration membrane: The roles of solute concentration, ionic strength, and macromolecular organic foulants |  |  |  | F4_PFOS_run01 | 7200 | 15 | 628.08 | 3.8704 | 0.39168 | 0.1012 | 24.8222
5031 | NF | perﬂuorooctane sulfonate | 500.13 | 0.51393 | 0.57538 | -1 | 4.49 | -3.27 | -0.43 | -1.38 | 553 | 2.8032 | 3.2974 | 19.6 | 3.55 | 7.44 | -0.692 | 1.161 | 0.003 | 0.996 | 1.8763 | 400 | 0.47109 | 1.191 | 0.049008 | 0.80786 | 0.092818 | 48.7003 | 42.7821 | -5.48 | -0.40071 | -8.8159 | 5.9 | 628.44 | 7320 | 0.05 | 8.807 | 93.4076 | Perﬂuorooctane sulfonate and perﬂuorobutane sulfonate removal from water by nanoﬁltration membrane: The roles of solute concentration, ionic strength, and macromolecular organic foulants |  |  |  | F4_PFOS_run01 | 7320 | 15 | 628.44 | 3.8697 | 0.39022 | 0.10084 | 24.8572
5032 | NF | perﬂuorooctane sulfonate | 500.13 | 0.51393 | 0.57538 | -1 | 4.49 | -3.27 | -0.43 | -1.38 | 553 | 2.8032 | 3.2974 | 19.6 | 3.55 | 7.44 | -0.692 | 1.161 | 0.003 | 0.996 | 1.8763 | 400 | 0.47109 | 1.0982 | 0.049008 | 0.80786 | 0.077242 | 48.0715 | 42.7821 | -5.48 | -0.40071 | -8.8159 | 5.9 | 628.8 | 7440 | 0.05 | 8.2715 | 92.0487 | Perﬂuorooctane sulfonate and perﬂuorobutane sulfonate removal from water by nanoﬁltration membrane: The roles of solute concentration, ionic strength, and macromolecular organic foulants |  |  |  | F4_PFOS_run01 | 7440 | 15 | 628.8 | 3.869 | 0.38875 | 0.10048 | 24.9273
5033 | NF | perﬂuorooctane sulfonate | 500.13 | 0.51393 | 0.57538 | -1 | 4.49 | -3.27 | -0.43 | -1.38 | 553 | 2.8032 | 3.2974 | 19.6 | 3.55 | 7.44 | -0.692 | 1.161 | 0.003 | 0.996 | 1.8763 | 400 | 0.47109 | 1.0762 | 0.049008 | 0.80786 | 0.079019 | 47.1394 | 42.7821 | -5.48 | -0.40071 | -8.8159 | 5.9 | 629.16 | 7560 | 0.05 | 7.1693 | 86.1343 | Perﬂuorooctane sulfonate and perﬂuorobutane sulfonate removal from water by nanoﬁltration membrane: The roles of solute concentration, ionic strength, and macromolecular organic foulants |  |  |  | F4_PFOS_run01 | 7560 | 16 | 629.16 | 3.8682 | 0.38729 | 0.10012 | 25.0151
5034 | NF | perﬂuorooctane sulfonate | 500.13 | 0.51393 | 0.57538 | -1 | 4.49 | -3.27 | -0.43 | -1.38 | 553 | 2.8032 | 3.2974 | 19.6 | 3.55 | 7.44 | -0.692 | 1.161 | 0.003 | 0.996 | 1.8763 | 400 | 0.47109 | 1.1396 | 0.049008 | 0.80786 | 0.094808 | 46.4794 | 42.7821 | -5.48 | -0.40071 | -8.8159 | 5.9 | 629.52 | 7680 | 0.05 | 6.1403 | 78.7911 | Perﬂuorooctane sulfonate and perﬂuorobutane sulfonate removal from water by nanoﬁltration membrane: The roles of solute concentration, ionic strength, and macromolecular organic foulants |  |  |  | F4_PFOS_run01 | 7680 | 16 | 629.52 | 3.8675 | 0.38582 | 0.09976 | 25.0993
5035 | NF | perﬂuorooctane sulfonate | 500.13 | 0.51393 | 0.57538 | -1 | 4.49 | -3.27 | -0.43 | -1.38 | 553 | 2.8032 | 3.2974 | 19.6 | 3.55 | 7.44 | -0.692 | 1.161 | 0.003 | 0.996 | 1.8763 | 400 | 0.47109 | 1.2538 | 0.049008 | 0.80786 | 0.11373 | 46.4401 | 42.7821 | -5.48 | -0.40071 | -8.8159 | 5.9 | 629.88 | 7800 | 0.05 | 5.7997 | 74.5985 | Perﬂuorooctane sulfonate and perﬂuorobutane sulfonate removal from water by nanoﬁltration membrane: The roles of solute concentration, ionic strength, and macromolecular organic foulants |  |  |  | F4_PFOS_run01 | 7800 | 16 | 629.88 | 3.8668 | 0.38436 | 0.0994 | 25.1591
5036 | NF | perﬂuorooctane sulfonate | 500.13 | 0.51393 | 0.57538 | -1 | 4.49 | -3.27 | -0.43 | -1.38 | 553 | 2.8032 | 3.2974 | 19.6 | 3.55 | 7.44 | -0.692 | 1.161 | 0.003 | 0.996 | 1.8763 | 400 | 0.47109 | 1.3519 | 0.049008 | 0.80786 | 0.12443 | 46.994 | 42.7821 | -5.48 | -0.40071 | -8.8159 | 5.9 | 630.24 | 7920 | 0.05 | 6.3706 | 75.339 | Perﬂuorooctane sulfonate and perﬂuorobutane sulfonate removal from water by nanoﬁltration membrane: The roles of solute concentration, ionic strength, and macromolecular organic foulants |  |  |  | F4_PFOS_run01 | 7920 | 16 | 630.24 | 3.8661 | 0.3829 | 0.09904 | 25.18
7001 | NF | perﬂuorooctane sulfonate | 500.13 | 0.51393 | 0.57538 | -1 | 4.49 | -3.27 | -0.43 | -1.38 | 553 | 2.8032 | 3.2974 | 19.6 | 3.55 | 7.44 | -0.692 | 1.161 | 0.003 | 0.996 | 1.8763 | 400 | 0.47109 | 1.3758 | 0.049008 | 0.80786 | 0.12242 | 47.7821 | 42.7821 | -5.48 | -0.40071 | -8.8159 | 5.9 | 630.46 | 8040 | 0.05 | 7.5474 | 81.2132 | Perﬂuorooctane sulfonate and perﬂuorobutane sulfonate removal from water by nanoﬁltration membrane: The roles of solute concentration, ionic strength, and macromolecular organic foulants |  |  |  | F4_PFOS_run01 | 8040 | 17 | 630.46 | 3.8653 | 0.38011 | 0.09834 | 25.083
7002 | NF | perﬂuorooctane sulfonate | 500.13 | 0.51393 | 0.57538 | -1 | 4.49 | -3.27 | -0.43 | -1.38 | 553 | 2.8032 | 3.2974 | 19.6 | 3.55 | 7.44 | -0.692 | 1.161 | 0.003 | 0.996 | 1.8763 | 400 | 0.47109 | 1.3083 | 0.049008 | 0.80786 | 0.11142 | 48.3536 | 42.7821 | -5.48 | -0.40071 | -8.8159 | 5.9 | 630.68 | 8160 | 0.05 | 8.6424 | 88.6406 | Perﬂuorooctane sulfonate and perﬂuorobutane sulfonate removal from water by nanoﬁltration membrane: The roles of solute concentration, ionic strength, and macromolecular organic foulants |  |  |  | F4_PFOS_run01 | 8160 | 17 | 630.68 | 3.8645 | 0.37733 | 0.09764 | 25.1374
7003 | NF | perﬂuorooctane sulfonate | 500.13 | 0.51393 | 0.57538 | -1 | 4.49 | -3.27 | -0.43 | -1.38 | 553 | 2.8032 | 3.2974 | 19.6 | 3.55 | 7.44 | -0.692 | 1.161 | 0.003 | 0.996 | 1.8763 | 400 | 0.47109 | 1.1868 | 0.049008 | 0.80786 | 0.098946 | 48.3929 | 42.7821 | -5.48 | -0.40071 | -8.8159 | 5.9 | 630.9 | 8280 | 0.05 | 9.0031 | 93.5639 | Perﬂuorooctane sulfonate and perﬂuorobutane sulfonate removal from water by nanoﬁltration membrane: The roles of solute concentration, ionic strength, and macromolecular organic foulants |  |  |  | F4_PFOS_run01 | 8280 | 17 | 630.9 | 3.8637 | 0.37455 | 0.09694 | 25.1481
7004 | NF | perﬂuorooctane sulfonate | 500.13 | 0.51393 | 0.57538 | -1 | 4.49 | -3.27 | -0.43 | -1.38 | 553 | 2.8032 | 3.2974 | 19.6 | 3.55 | 7.44 | -0.692 | 1.161 | 0.003 | 0.996 | 1.8763 | 400 | 0.47109 | 1.0821 | 0.049008 | 0.80786 | 0.092563 | 47.9298 | 42.7821 | -5.48 | -0.40071 | -8.8159 | 5.9 | 631.12 | 8400 | 0.05 | 8.3946 | 93.2774 | Perﬂuorooctane sulfonate and perﬂuorobutane sulfonate removal from water by nanoﬁltration membrane: The roles of solute concentration, ionic strength, and macromolecular organic foulants |  |  |  | F4_PFOS_run01 | 8400 | 17 | 631.12 | 3.8629 | 0.37176 | 0.09624 | 25.1118